## MotorPot
[5 empty] | 16 | Net-(J5-Pad1) | 16 | 1 | J5
Eurorack MotorPot BOM |  |  |  |  | 17 | Net-(J5-Pad3) | 17 | 3 | J5
https://github.com/Deftaudio/Midi-boards
[5 empty] | 18 | Net-(J5-Pad5) | 18 | 1 | R8
Component | Location | Description | Part number | Qty | 18 | Net-(J5-Pad5) | 18 | 5 | J5
[5 empty] | 19 | Net-(J2-Pad4) | 19 | 2 | R9
PCB: |  |  |  |  | 19 | Net-(J2-Pad4) | 19 | 4 | J2
|  | MotorPot Top PCB |  | 1
|  | MotorPot Bottom PCB |  | 1
|  | MotorPot aluminum faceplate |  | 1 | 20 | Net-(J3-Pad4) | 20 | 2 | R10
[5 empty] | 20 | Net-(J3-Pad4) | 20 | 4 | J3
ICs: |  |  |  |  | 21 | Net-(J4-Pad4) | 21 | 2 | R11
| A1 | DRV8825 breakout board with heatsink |  | 1
| U1 | Optocoupler | 6N138 | 1 | 21 | Net-(J4-Pad4) | 21 | 4 | J4
| U4 | Teensy Microcontroller (not included) | Teensy4.0 at PJRC.COM | -
| U5 | Do not install. Powering from 12V eurorack can cause an overheating. | L7805CV | -
[5 empty] | 23 | Net-(R14-Pad2) | 23 | 2 | R14
Capacitors: |  |  |  |  | 23 | Net-(R14-Pad2) | 23 | 4 | U3
| C1 | Non polarized capacitor, 0.1uf 50V | 104 | 1 | 24 | Net-(U1-Pad11) | 24 | 13 | U3
| C2 | Capacitor, 100uf 16V | 100uf*16V | 1
| C3 | Do not install: Capacitor, 100uf 16V | 100uf*16V | - | 24 | Net-(U1-Pad11) | 24 | 11 | U3
| C4 | Capacitor, 10uf 16V | 10uf*16V | 1 | 24 | Net-(U1-Pad11) | 24 | 9 | U3
[5 empty] | 24 | Net-(U1-Pad11) | 24 | 11 | U1
Resistors: |  |  |  |  | 24 | Net-(U1-Pad11) | 24 | 5 | U3
| R1, R2 | Resistor | 220 Ohm | 2
| R3 | Resistor | 30K Ohm | 1
| R4, R8 | Resistor | 10K Ohm | 2
| R5 | Resistor | 100K Ohm | 1
| R6 | Resistor | 470 Ohm | 1
| R7 | Resistor | 1M / 1.2M Ohm | 1
| R11 | Resistor | 1K Ohm | 1
| R12, R13 | Resistor | 47 Ohm | 2
[5 empty] | 24 | Net-(U1-Pad11) | 24 | 1 | U3
Diodes: |  |  |  |  | 24 | Net-(U1-Pad11) | 24 | 2 | U1
| D1, D4, D5 | Diode | 1N4148 | 3
| D2 | Diode | 1N5817 | 1
| D6 | Do not install: Diode | 1N5817 | -
| D3, D7 | Light emitting diode | 3mm LED various colors | 2
[5 empty] | 25 | Net-(J9-Pad5) | 25 | 5 | J9
Sockets, switches, housing: |  |  |  |  | 25 | Net-(J9-Pad5) | 25 | 1 | R15
| U3 | OLED 0.96" display | SSD1315 128X64 I2C | 1
| Q2 | Transistor (note: need to cross pin 2 and 3) | 2N3904 or 2N2222 | 1
| J7 | Stepper motor | 17HS13-0404S1 | 1
| Stepper motor | Aluminum Shaft Coupler | 5mm To 6mm | 1
| J1, J2, J4, J5 | 3-pin TRS connector | TRS socket | 4 | 26 | Net-(R15-Pad2) | 26 | 2 | R15
| J3 | DC Barrel Jack | 2.1mm barrel socket | 1 | 27 | Net-(R16-Pad2) | 27 | 8 | U3
| J6 | IDC 16-Pin Header male | Eurorack power | 1
| Eurorack | IDC 16-Pin connector female | IDC16 | 2
| Eurorack | 1ft 16-pin ribbon cable | ribbon cable | 1
| OLED | IDC 10-Pin connector female | IDC16 | 2
| OLED | 0.5ft 10-pin ribbon cable | ribbon cable | 1
| J12 | Long Pin Header 2.54mm male | Single row 11pin | 1
| JP1, JP2, U3, J7, S1, S2 | 40-pin 2.54mm male header strip | to be cut in pieces | 2
| U4, J10, A1 | 40-pin 2.54mm female header strip | to be cut in pieces | 2
| JP1, JP2, S1, S2 | 2.54mm jumper |  | 6
| U1 | DIP-8 W7.62mm IC socket round pins | DIP8 | 1
| Stepper motor | Motor mount screw | M3 x 6mm screw | 4
| OLED | LCD mount screw | M2.5 x 6mm screw | 4 | 28 | Net-(J11-Pad5) | 28 | 1 | R17
[5 empty] | 32 | Net-(R13-Pad2) | 32 | 2 | R13
Soldering instruction and tips: |  |  |  |  | 33 | Net-(J7-Pad1) | 33 | 1 | J7
* Beginner soldering skills required. There are no high expectations, but being able to read schematics and understand polarity of components are quite important. |  |  |  |  | 34 | Net-(J7-Pad3) | 34 | 3 | J7
* Follow assembly instructions and manual at: https://github.com/Deftaudio/Midi-boards
* Cut 80 pin male header in 2 x 4, 3 x 6 and 2 x 14 pieces to solder for JP1, JP2, U3, J7, S1, S2 |  |  |  |  | 35 | Net-(J8-Pad1) | 35 | 1 | J8
* Follow polarity orientation for LEDs. Square pad on PCB is for the negative pin. |  |  |  |  | 36 | Net-(J8-Pad3) | 36 | 3 | J8
* be careful when connecting Motor and OLED, follow the cable orientation |  |  |  |  | 37 | Net-(J9-Pad1) | 37 | 1 | J9
* OLED is only holding on M2.5 screws which keep it tight, don't over tighten. |  |  |  |  | 38 | Net-(J9-Pad3) | 38 | 3 | J9
[5 empty] | 40 | Net-(J10-Pad3) | 40 | 3 | J10
[5 empty] | 53 | Net-(J8-Pad5) | 53 | 5 | J8
[5 empty] | 54 | Net-(J10-Pad5) | 54 | 1 | R16
[5 empty] | 54 | Net-(J10-Pad5) | 54 | 5 | J10
[5 empty] | 55 | Net-(J12-Pad5) | 55 | 1 | R18
[5 empty] | 55 | Net-(J12-Pad5) | 55 | 5 | J12
[5 empty] | 56 | Net-(U2-Pad1) | 56 | 1 | U2
[5 empty] | 57 | Net-(D2-Pad1) | 57 | 1 | D2
[5 empty] | 57 | Net-(D2-Pad1) | 57 | 2 | U2
[5 empty] | 57 | Net-(D2-Pad1) | 57 | 1 | R2
[5 empty] | 58 | Net-(U2-Pad4) | 58 | 4 | U2
[5 empty] | 59 | Net-(R25-Pad2) | 59 | 2 | R25
[5 empty] | 59 | Net-(R25-Pad2) | 59 | 6 | U2
[5 empty] | 59 | Net-(R25-Pad2) | 59 | 1 | U1
[5 empty] | 60 | Net-(J1-Pad1) | 60 | 1 | J1
[5 empty] | 61 | Net-(J1-Pad2) | 61 | 2 | J1
[5 empty] | 62 | Net-(J1-Pad3) | 62 | 3 | J1
[5 empty] | 63 | Net-(J1-Pad4) | 63 | 4 | J1
[5 empty] | 63 | Net-(J1-Pad4) | 63 | 2 | R2
[5 empty] | 64 | Net-(D2-Pad2) | 64 | 3 | U2
[5 empty] | 64 | Net-(D2-Pad2) | 64 | 2 | D2
[5 empty] | 64 | Net-(D2-Pad2) | 64 | 5 | J1
[5 empty] | 65 | Net-(R3-Pad1) | 65 | 1 | R3
[5 empty] | 65 | Net-(R3-Pad1) | 65 | 7 | U2
[5 empty] | 66 | Net-(C2-Pad1) | 66 | 3 | JP1
[5 empty] | 66 | Net-(C2-Pad1) | 66 | 1 | U4
[5 empty] | 66 | Net-(C2-Pad1) | 66 | 1 | J6
[5 empty] | 66 | Net-(C2-Pad1) | 66 | 1 | C2
[5 empty] | 67 | +5V | 67 | 1 | R25
[5 empty] | 67 | +5V | 67 | 8 | U2
[5 empty] | 67 | +5V | 67 | 1 | R9
[5 empty] | 67 | +5V | 67 | 2 | D3
[5 empty] | 67 | +5V | 67 | 1 | R23
[5 empty] | 67 | +5V | 67 | 1 | R24
[5 empty] | 67 | +5V | 67 | 1 | C5
[5 empty] | 67 | +5V | 67 | 1 | C1
[5 empty] | 67 | +5V | 67 | 1 | R10
[5 empty] | 67 | +5V | 67 | 1 | R22
[5 empty] | 67 | +5V | 67 | 1 | R11
[5 empty] | 67 | +5V | 67 | 1 | R21
[5 empty] | 67 | +5V | 67 | 1 | R12
[5 empty] | 67 | +5V | 67 | 1 | R20
[5 empty] | 67 | +5V | 67 | 1 | R19
[5 empty] | 67 | +5V | 67 | 14 | U3
[5 empty] | 67 | +5V | 67 | 1 | C4
[5 empty] | 67 | +5V | 67 | 1 | C3
[5 empty] | 67 | +5V | 67 | 2 | JP1
[5 empty] | 67 | +5V | 67 | 1 | R1
[5 empty] | 67 | +5V | 67 | 14 | U1
[5 empty] | 68 | Net-(JP1-Pad1) | 68 | 3 | U4
[5 empty] | 68 | Net-(JP1-Pad1) | 68 | 1 | JP1