## midithru4
Eurorack RPi Synth Kit and Breakout board
Refer to the latest hardware and software manuals at GitHub repository: https://github.com/Deftaudio/Midi-boards
Component | Location | Description | Link | Qty
Synth Kit: Required parts
|  | RPi PCB | Deftaudio Tindie store | 1
|  | 2x20 female pin header | There are several options, you should also consider height depends on the cooling solution used: https://www.adafruit.com/product/1112 | 1
|  | 5" TFT LCD display with capacitive touchscreen and DSI interface | It's required to be 5" with DSI and flex cable, not HDMI: https://www.aliexpress.com/item/33024647905.html Otherwise it won't fit. | 1
|  | RPi aluminum front panel | Deftaudio Tindie store | 1
|  | RPi heatsink solution | multiple options available, this one is good but requires drilling the case: https://www.aliexpress.com/item/4000219640239.html | 1
|  | M2.5 Screws, standoffs, etc | better to buy a kit: https://www.amazon.com/gp/product/B07PS8V4V3 | 1
Synth Kit: Eurorack Power Circuit
| U1 | DC-DC 5V BUCK converter, 1.5A continuos, 3A peak | only needed if +12v rail is used, several options available and footprint supports various pin assginments. 3A BUCK is recommended: https://www.aliexpress.com/item/4000714722941.html | 1
| D4 | 1N5817 diode (or similar) for reverse protection | only needed if +12v rail is used, can be replaced with a wire https://www.mouser.com/ProductDetail/STMicroelectronics/1N5817 | 1
| C1 | 100uf x 25V | only needed if +12v rail is used, https://www.mouser.com/ProductDetail/Nichicon/UHE1E101MED1TA?qs=WX7hMAZ641PKWMGot2ZyFA%3D%3D or similar | 1
| C2 | 10uf x 16V | only needed if +12v rail is used, can be replaced with a wire https://www.mouser.com/ProductDetail/Nichicon/UPW1C100MDD1TA or similar | 1
|  | Male 6-pin or 3-pin jumper header for connecting DC-DC to PCB | only needed if +12v rail is used, could be cut from 40-pin header: https://www.aliexpress.com/item/32993182990.html | 1
| JP2 | Male 6-pin or 3-pin jumper header for connecting DC-DC to PCB | could be cut from 40-pin header, or used a switch instead: https://www.aliexpress.com/item/32912560739.html | 1
| D1 | LED 3mm or 5mm | any LED would work | 1
| R1 | 220 Ohm, 0.25W or 0.125W resistor | might be simpler to by a resistor kit: https://www.aliexpress.com/item/33017467550.html | 1
Synth Kit: Burr-Brown PCM5102a I2S audio interface
| U2 | 6N138 Optocoupler | https://www.digikey.com/en/products/detail/lite-on-inc/6N138/1969179 | 1
| J5 | PCM5102a I2S audio board | this board is pin-to-pin compatible. Refer to hardware guide for installation: https://www.aliexpress.com/item/1005001652643218.html | 1
|  | Male 5-pin jumper header for connecting PCM5102a to PCB | could be cut from 40-pin header: https://www.aliexpress.com/item/32993182990.html | 1
| C3 | 0.1uf cerramic capacitor | any 104 capacitor, such as https://www.mouser.com/ProductDetail/Vishay-BC-Components/K104K15X7RF5TH5 | 1
Synth Kit: UART-MIDI circuit
| R2 | 220 Ohm, 0.25W or 0.125W resistor | might be simpler to by a resistor kit: https://www.aliexpress.com/item/33017467550.html | 1
| R3 | 470 Ohm, 0.25W or 0.125W resistor | might be simpler to by a resistor kit: https://www.aliexpress.com/item/33017467550.html | 1
| R4 | 4.7 kOhm, 0.25W or 0.125W resistor | could be anywhere 2k-10k, might be simpler to by a resistor kit: https://www.aliexpress.com/item/33017467550.html | 1
| R5, R6 | 47 Ohm, 0.25W or 0.125W resistor | might be simpler to by a resistor kit: https://www.aliexpress.com/item/33017467550.html | 2
| C4 | 0.1uf cerramic capacitor | any 104 capacitor, such as https://www.mouser.com/ProductDetail/Vishay-BC-Components/K104K15X7RF5TH5 | 1
| D2 | 1n4148 diode | any brand such as https://www.mouser.com/ProductDetail/onsemi-Fairchild/1N4148 | 1
| J2, J3 | Male 2-pin jumper header for dupont wires | could be soldered directly or cut from 40-pin header: https://www.aliexpress.com/item/32912560739.html | 2
Synth Kit: Breakout 3.5mm board
|  | Breakout PCB | Deftaudio Tindie store | 1
|  | Male 3-pin jumper header | could be cut from 40-pin header: https://www.aliexpress.com/item/32993182990.html | 1
| C3 | 3-pin TRS PJ-324M connector | https://www.aliexpress.com/item/32734945261.html | 1
Soldereing instruction and tips:
* Beginner soldering skills required. That means you have to understand schematics, not just being able to solder two wires together.
* Follow polarity orientation for LEDs. Square pad on PCB is for the negative pin.
* Refer to silkscreen istructions for jumper positions for 5V or 12V eurorack power operation
* Use only TRS 3.5mm cables for MIDI. Do not use mono eurorack cables for MIDI.
* Purchasing links are for the refference only. Not affilated with any eBay, AliExpress or Mouser.
* Watch the assembly video: https://youtu.be/KfUyIja2pYk
[5 empty] | 1 | 1 | R12
[5 empty] | 1 | 1 | C4
[5 empty] | 1 | 1 | R1
[5 empty] | 1 | 14 | U1
[5 empty] | 1 | 8 | U2
[5 empty] | 1 | 1 | R3
[5 empty] | 1 | 1 | R11
[5 empty] | 1 | 1 | R10
[5 empty] | 1 | 1 | R9
[5 empty] | 1 | 1 | C2
[5 empty] | 1 | 2 | JP1
[5 empty] | 1 | 1 | C3
[5 empty] | 1 | 2 | D3
[5 empty] | 2 | 2 | U1
[5 empty] | 2 | 3 | U1
[5 empty] | 2 | 5 | U1
[5 empty] | 2 | 9 | U1
[5 empty] | 2 | 11 | U1
[5 empty] | 2 | 13 | U1
[5 empty] | 3 | 1 | U2
[5 empty] | 4 | 2 | U2
[5 empty] | 4 | 1 | D2
[5 empty] | 4 | 1 | R2
[5 empty] | 5 | 4 | U2
[5 empty] | 6 | 6 | U2
[5 empty] | 6 | 2 | R3
[5 empty] | 6 | 1 | U1
[5 empty] | 7 | 2 | R4
[5 empty] | 7 | 4 | U1
[5 empty] | 8 | 1 | R5
[5 empty] | 8 | 5 | J2
[5 empty] | 9 | 2 | R5
[5 empty] | 9 | 6 | U1
[5 empty] | 10 | 2 | R6
[5 empty] | 10 | 8 | U1
[5 empty] | 11 | 5 | J4
[5 empty] | 11 | 1 | R7
[5 empty] | 12 | 10 | U1
[5 empty] | 12 | 2 | R7
[5 empty] | 13 | 1 | R8
[5 empty] | 13 | 5 | J5
[5 empty] | 14 | 12 | U1
[5 empty] | 14 | 2 | R8
[5 empty] | 15 | 1 | R4
[5 empty] | 15 | 1 | D3
[5 empty] | 16 | 1 | J2
[5 empty] | 17 | 3 | J2
[5 empty] | 18 | 1 | J3
[5 empty] | 19 | 3 | J3
[5 empty] | 20 | 5 | J3
[5 empty] | 20 | 1 | R6
[5 empty] | 21 | 1 | J4
[5 empty] | 22 | 3 | J4
[5 empty] | 23 | 1 | J5
[5 empty] | 24 | 3 | J5
[5 empty] | 25 | 4 | J2
[5 empty] | 25 | 2 | R9
[5 empty] | 26 | 2 | R10
[5 empty] | 26 | 4 | J3
[5 empty] | 27 | 2 | R11
[5 empty] | 27 | 4 | J4
[5 empty] | 28 | 4 | J5
[5 empty] | 28 | 2 | R12
[5 empty] | 29 | 1 | J1
[5 empty] | 30 | 2 | J1
[5 empty] | 31 | 3 | J1
[5 empty] | 32 | 4 | J1
[5 empty] | 32 | 2 | R2
[5 empty] | 33 | 3 | U2
[5 empty] | 33 | 5 | J1
[5 empty] | 33 | 2 | D2
[5 empty] | 34 | 2 | D1
[5 empty] | 34 | 2 | R1
[5 empty] | 35 | 1 | U3
[5 empty] | 35 | 3 | JP1
[5 empty] | 35 | 1 | C1
[5 empty] | 35 | 1 | J6
[5 empty] | 36 | 7 | U2
[5 empty] | 36 | 1 | R13
[5 empty] | 37 | 2 | C2
[5 empty] | 37 | 2 | C4
[5 empty] | 37 | 2 | J6
[5 empty] | 37 | 2 | C1
[5 empty] | 37 | 1 | D1
[5 empty] | 37 | 2 | R13
[5 empty] | 37 | 2 | J5
[5 empty] | 37 | 2 | J4
[5 empty] | 37 | 2 | J3
[5 empty] | 37 | 2 | J2
[5 empty] | 37 | 2 | U3
[5 empty] | 37 | 2 | C3
[5 empty] | 37 | 5 | U2
[5 empty] | 37 | 7 | U1
[5 empty] | 38 | 3 | U3
[5 empty] | 38 | 1 | JP1