## MIDI_RS232
MidiKnobXL USB MIDI controller
Component | Location | Description | Part number | Qty
PCB:
|  | MidiKnobXL board |  | 1
ICs:
| U1 | RP2040 Microcontroller | RP2040_zero | 1
Resistors:
| R1, R2 | Resistor | 47 Ohm | 2
| R3, R4 | Resistor | 100 Ohm | 2
Sockets, switches, housing:
| SW1, SW2 | SPDT switch ON-OFF-ON | KL/S103-A1 | 2
|  | TRS MIDI socket | PJ-341 | 1
| S1 | Dual Color Rotary Encoder | PEL12D-4225T-S1024 | 1
Aluminum Transparrent Black knob
|  | Aluminum Enclosure | Hammond 1590LB | 1
|  | PinHeader 2.54mm female | Single row 40pin | 1
|  | Clear light waveguide |  | 1
|  | 1" wire |  | 2
|  | 3 pin long header |  | 2
|  | Rubber foot |  | 4
Soldereing instruction and tips:
* Beginner soldering skills required. That means you have to understand schematics, not just being able to solder two wires together. There are no high expectations, but being able to read schematics and understand polarity of components are quite important.
* Install CircuitPi on RP2040_zero_waveshare: https://circuitpython.org/board/waveshare_rp2040_zero/
* Download MidiKnob firmware at https://github.com/Deftaudio/Midi-boards/tree/master/MidiKnob/FW