## midithru4
[5 empty] | 74xx | 74HCT04 | 1 |  | hex inverter | http://www.nxp.com/documents/data_sheet/74HC_HCT04.pdf | Value | 74HCT04
MIDI Eurorack TRS-DIN5 |  |  |  |  | 74xx | 74HCT04 | 1 |  | hex inverter | http://www.nxp.com/documents/data_sheet/74HC_HCT04.pdf |  |  | DIP?14*
[5 empty] | 74xx | 74HCT04 | 1 |  | hex inverter | http://www.nxp.com/documents/data_sheet/74HC_HCT04.pdf |  |  |  | ~ | 1 | input
Component | Location | Description | Part number | Qty | 74xx | 74HCT04 | 1 |  | hex inverter | http://www.nxp.com/documents/data_sheet/74HC_HCT04.pdf |  |  |  | ~ | 2 | output
[5 empty] | 74xx | 74HCT04 | 1 |  | hex inverter | http://www.nxp.com/documents/data_sheet/74HC_HCT04.pdf |  |  |  | ~ | 3 | input
PCB: |  |  |  |  | 74xx | 74HCT04 | 1 |  | hex inverter | http://www.nxp.com/documents/data_sheet/74HC_HCT04.pdf |  |  |  | ~ | 4 | output
|  | Eurorack_TRS_DIN5 |  | 1
|  | Eurorack_TRS_DIN5_front_panel |  | 1 | 74xx | 74HCT04 | 1 |  | hex inverter | http://www.nxp.com/documents/data_sheet/74HC_HCT04.pdf |  |  |  | ~ | 5 | input
[5 empty] | Connector | Barrel_Jack | 2 |  | DC Barrel Jack | ~ |  |  |  | ~ | 2 | passive
Sockets, switches, housing: |  |  |  |  | Connector | DIN-5_180degree | 3 |  | 5-pin DIN connector (5-pin DIN-5 stereo) | http://www.mouser.com/ds/2/18/40_c091_abd_e-75918.pdf |  |  |  | ~ | 2 | passive
| DIN | 5-pin DIN connector | MIDI socket | 3 | Connector | DIN-5_180degree | 3 |  | 5-pin DIN connector (5-pin DIN-5 stereo) | http://www.mouser.com/ds/2/18/40_c091_abd_e-75918.pdf |  |  |  | ~ | 3 | passive
| TRS | 3-pin TRS 3.5mm socket | TRS socket | 3 | Connector | DIN-5_180degree | 3 |  | 5-pin DIN connector (5-pin DIN-5 stereo) | http://www.mouser.com/ds/2/18/40_c091_abd_e-75918.pdf |  |  |  | ~ | 5 | passive
| JMP | 3-pin jumper header and jumper |  | 6 | Device | C | 4 |  | Unpolarized capacitor | ~ | Reference | C
[5 empty] | Device | D | 5 |  | Diode | ~ |  |  | *SingleDiode*
Soldereing instruction and tips: |  |  |  |  | Device | D | 5 |  | Diode | ~ |  |  | D_*
* Beginner soldering skills required. That means you have to understand schematics, not just being able to solder two wires together. There are no high expectations, but being able to read schematics and understand polarity of components are quite important. |  |  |  |  | Device | D | 5 |  | Diode | ~ |  |  |  | K | 1 | passive
* Refer to silkscreen istructions for jumper positions for TRS-A or TRS-B specifications |  |  |  |  | Device | D | 5 |  | Diode | ~ |  |  |  | A | 2 | passive
* Use only TRS 3.5mm cables. Do not use mono eurorack cables. |  |  |  |  | Device | Jumper_NC_Dual | 6 |  | Dual jumper, normally closed | ~ |  |  |  | 3 | 3 | passive
[5 empty] | Device | LED | 7 |  | Light emitting diode | ~ | Reference | D
[5 empty] | Device | LED | 7 |  | Light emitting diode | ~ | Value | LED
[5 empty] | Device | LED | 7 |  | Light emitting diode | ~ |  |  | LED*
[5 empty] | Device | LED | 7 |  | Light emitting diode | ~ |  |  | LED_SMD:*
[5 empty] | Device | LED | 7 |  | Light emitting diode | ~ |  |  | LED_THT:*
[5 empty] | Device | LED | 7 |  | Light emitting diode | ~ |  |  |  | K | 1 | passive
[5 empty] | Device | LED | 7 |  | Light emitting diode | ~ |  |  |  | A | 2 | passive
[5 empty] | Device | R | 8 |  | Resistor | ~ | Reference | R
[5 empty] | Device | R | 8 |  | Resistor | ~ | Value | R
[5 empty] | Device | R | 8 |  | Resistor | ~ |  |  | R_*
[5 empty] | Device | R | 8 |  | Resistor | ~ |  |  |  | ~ | 1 | passive
[5 empty] | Device | R | 8 |  | Resistor | ~ |  |  |  | ~ | 2 | passive
[5 empty] | Isolator | 6N138 | 9 | 6N139 | Low Input Current high Gain Split Darlington Optocouplers, -0.5V to 7V VDD, DIP-8 | http://www.onsemi.com/pub/Collateral/HCPL2731-D.pdf
[5 empty] | Isolator | 6N138 | 9 |  | Low Input Current high Gain Split Darlington Optocouplers, -0.5V to 7V VDD, DIP-8 | http://www.onsemi.com/pub/Collateral/HCPL2731-D.pdf | Reference | U
[5 empty] | Isolator | 6N138 | 9 |  | Low Input Current high Gain Split Darlington Optocouplers, -0.5V to 7V VDD, DIP-8 | http://www.onsemi.com/pub/Collateral/HCPL2731-D.pdf | Value | 6N138
[5 empty] | Isolator | 6N138 | 9 |  | Low Input Current high Gain Split Darlington Optocouplers, -0.5V to 7V VDD, DIP-8 | http://www.onsemi.com/pub/Collateral/HCPL2731-D.pdf |  |  | DIP*W7.62mm*
[5 empty] | Isolator | 6N138 | 9 |  | Low Input Current high Gain Split Darlington Optocouplers, -0.5V to 7V VDD, DIP-8 | http://www.onsemi.com/pub/Collateral/HCPL2731-D.pdf |  |  | SMDIP*W9.53mm*
[5 empty] | Isolator | 6N138 | 9 |  | Low Input Current high Gain Split Darlington Optocouplers, -0.5V to 7V VDD, DIP-8 | http://www.onsemi.com/pub/Collateral/HCPL2731-D.pdf |  |  |  | NC | 1 | NotConnected
[5 empty] | Isolator | 6N138 | 9 |  | Low Input Current high Gain Split Darlington Optocouplers, -0.5V to 7V VDD, DIP-8 | http://www.onsemi.com/pub/Collateral/HCPL2731-D.pdf |  |  |  | C1 | 2 | passive
[5 empty] | Isolator | 6N138 | 9 |  | Low Input Current high Gain Split Darlington Optocouplers, -0.5V to 7V VDD, DIP-8 | http://www.onsemi.com/pub/Collateral/HCPL2731-D.pdf |  |  |  | C2 | 3 | passive
[5 empty] | Isolator | 6N138 | 9 |  | Low Input Current high Gain Split Darlington Optocouplers, -0.5V to 7V VDD, DIP-8 | http://www.onsemi.com/pub/Collateral/HCPL2731-D.pdf |  |  |  | NC | 4 | NotConnected
[5 empty] | Isolator | 6N138 | 9 |  | Low Input Current high Gain Split Darlington Optocouplers, -0.5V to 7V VDD, DIP-8 | http://www.onsemi.com/pub/Collateral/HCPL2731-D.pdf |  |  |  | GND | 5 | passive
[5 empty] | Isolator | 6N138 | 9 |  | Low Input Current high Gain Split Darlington Optocouplers, -0.5V to 7V VDD, DIP-8 | http://www.onsemi.com/pub/Collateral/HCPL2731-D.pdf |  |  |  | VO2 | 6 | passive
[5 empty] | Isolator | 6N138 | 9 |  | Low Input Current high Gain Split Darlington Optocouplers, -0.5V to 7V VDD, DIP-8 | http://www.onsemi.com/pub/Collateral/HCPL2731-D.pdf |  |  |  | VO1 | 7 | passive
[5 empty] | Isolator | 6N138 | 9 |  | Low Input Current high Gain Split Darlington Optocouplers, -0.5V to 7V VDD, DIP-8 | http://www.onsemi.com/pub/Collateral/HCPL2731-D.pdf |  |  |  | VCC | 8 | passive
[5 empty] | dk_PMIC-Voltage-Regulators-Linear | L7805CV | 10 |  | IC REG LINEAR 5V 1.5A TO220AB | http://www.st.com/content/ccc/resource/technical/document/datasheet/41/4f/b3/b0/12/d4/47/88/CD00000444.pdf/files/CD00000444.pdf/jcr:content/translations/en.CD00000444.pdf | Reference | U
[5 empty] | dk_PMIC-Voltage-Regulators-Linear | L7805CV | 10 |  | IC REG LINEAR 5V 1.5A TO220AB | http://www.st.com/content/ccc/resource/technical/document/datasheet/41/4f/b3/b0/12/d4/47/88/CD00000444.pdf/files/CD00000444.pdf/jcr:content/translations/en.CD00000444.pdf | Value | L7805CV
[5 empty] | dk_PMIC-Voltage-Regulators-Linear | L7805CV | 10 |  | IC REG LINEAR 5V 1.5A TO220AB | http://www.st.com/content/ccc/resource/technical/document/datasheet/41/4f/b3/b0/12/d4/47/88/CD00000444.pdf/files/CD00000444.pdf/jcr:content/translations/en.CD00000444.pdf | Footprint | digikey-footprints:TO-220-3
[5 empty] | dk_PMIC-Voltage-Regulators-Linear | L7805CV | 10 |  | IC REG LINEAR 5V 1.5A TO220AB | http://www.st.com/content/ccc/resource/technical/document/datasheet/41/4f/b3/b0/12/d4/47/88/CD00000444.pdf/files/CD00000444.pdf/jcr:content/translations/en.CD00000444.pdf | Datasheet | http://www.st.com/content/ccc/resource/technical/document/datasheet/41/4f/b3/b0/12/d4/47/88/CD00000444.pdf/files/CD00000444.pdf/jcr:content/translations/en.CD00000444.pdf
[5 empty] | dk_PMIC-Voltage-Regulators-Linear | L7805CV | 10 |  | IC REG LINEAR 5V 1.5A TO220AB | http://www.st.com/content/ccc/resource/technical/document/datasheet/41/4f/b3/b0/12/d4/47/88/CD00000444.pdf/files/CD00000444.pdf/jcr:content/translations/en.CD00000444.pdf | Digi-Key_PN | 497-1443-5-ND
[5 empty] | dk_PMIC-Voltage-Regulators-Linear | L7805CV | 10 |  | IC REG LINEAR 5V 1.5A TO220AB | http://www.st.com/content/ccc/resource/technical/document/datasheet/41/4f/b3/b0/12/d4/47/88/CD00000444.pdf/files/CD00000444.pdf/jcr:content/translations/en.CD00000444.pdf | MPN | L7805CV
[5 empty] | dk_PMIC-Voltage-Regulators-Linear | L7805CV | 10 |  | IC REG LINEAR 5V 1.5A TO220AB | http://www.st.com/content/ccc/resource/technical/document/datasheet/41/4f/b3/b0/12/d4/47/88/CD00000444.pdf/files/CD00000444.pdf/jcr:content/translations/en.CD00000444.pdf | Category | Integrated Circuits (ICs)
[5 empty] | dk_PMIC-Voltage-Regulators-Linear | L7805CV | 10 |  | IC REG LINEAR 5V 1.5A TO220AB | http://www.st.com/content/ccc/resource/technical/document/datasheet/41/4f/b3/b0/12/d4/47/88/CD00000444.pdf/files/CD00000444.pdf/jcr:content/translations/en.CD00000444.pdf | Family | PMIC - Voltage Regulators - Linear
[5 empty] | dk_PMIC-Voltage-Regulators-Linear | L7805CV | 10 |  | IC REG LINEAR 5V 1.5A TO220AB | http://www.st.com/content/ccc/resource/technical/document/datasheet/41/4f/b3/b0/12/d4/47/88/CD00000444.pdf/files/CD00000444.pdf/jcr:content/translations/en.CD00000444.pdf | DK_Datasheet_Link | http://www.st.com/content/ccc/resource/technical/document/datasheet/41/4f/b3/b0/12/d4/47/88/CD00000444.pdf/files/CD00000444.pdf/jcr:content/translations/en.CD00000444.pdf
[5 empty] | dk_PMIC-Voltage-Regulators-Linear | L7805CV | 10 |  | IC REG LINEAR 5V 1.5A TO220AB | http://www.st.com/content/ccc/resource/technical/document/datasheet/41/4f/b3/b0/12/d4/47/88/CD00000444.pdf/files/CD00000444.pdf/jcr:content/translations/en.CD00000444.pdf | DK_Detail_Page | /product-detail/en/stmicroelectronics/L7805CV/497-1443-5-ND/585964
[5 empty] | dk_PMIC-Voltage-Regulators-Linear | L7805CV | 10 |  | IC REG LINEAR 5V 1.5A TO220AB | http://www.st.com/content/ccc/resource/technical/document/datasheet/41/4f/b3/b0/12/d4/47/88/CD00000444.pdf/files/CD00000444.pdf/jcr:content/translations/en.CD00000444.pdf | Description | IC REG LINEAR 5V 1.5A TO220AB
[5 empty] | dk_PMIC-Voltage-Regulators-Linear | L7805CV | 10 |  | IC REG LINEAR 5V 1.5A TO220AB | http://www.st.com/content/ccc/resource/technical/document/datasheet/41/4f/b3/b0/12/d4/47/88/CD00000444.pdf/files/CD00000444.pdf/jcr:content/translations/en.CD00000444.pdf | Manufacturer | STMicroelectronics
[5 empty] | dk_PMIC-Voltage-Regulators-Linear | L7805CV | 10 |  | IC REG LINEAR 5V 1.5A TO220AB | http://www.st.com/content/ccc/resource/technical/document/datasheet/41/4f/b3/b0/12/d4/47/88/CD00000444.pdf/files/CD00000444.pdf/jcr:content/translations/en.CD00000444.pdf | Status | Active
[5 empty] | dk_PMIC-Voltage-Regulators-Linear | L7805CV | 10 |  | IC REG LINEAR 5V 1.5A TO220AB | http://www.st.com/content/ccc/resource/technical/document/datasheet/41/4f/b3/b0/12/d4/47/88/CD00000444.pdf/files/CD00000444.pdf/jcr:content/translations/en.CD00000444.pdf |  |  |  | IN | 1 | power_in
[5 empty] | dk_PMIC-Voltage-Regulators-Linear | L7805CV | 10 |  | IC REG LINEAR 5V 1.5A TO220AB | http://www.st.com/content/ccc/resource/technical/document/datasheet/41/4f/b3/b0/12/d4/47/88/CD00000444.pdf/files/CD00000444.pdf/jcr:content/translations/en.CD00000444.pdf |  |  |  | GND | 2 | power_in
[5 empty] | dk_PMIC-Voltage-Regulators-Linear | L7805CV | 10 |  | IC REG LINEAR 5V 1.5A TO220AB | http://www.st.com/content/ccc/resource/technical/document/datasheet/41/4f/b3/b0/12/d4/47/88/CD00000444.pdf/files/CD00000444.pdf/jcr:content/translations/en.CD00000444.pdf |  |  |  | OUT | 3 | power_out
[17 empty] | 74xx | /Library/Application Support/kicad/library/74xx.lib
[17 empty] | Connector | /Library/Application Support/kicad/library/Connector.lib
[17 empty] | Device | /Library/Application Support/kicad/library/Device.lib
[17 empty] | Isolator | /Library/Application Support/kicad/library/Isolator.lib
[17 empty] | dk_PMIC-Voltage-Regulators-Linear | /Library/Application Support/kicad/library/digikey-symbols/dk_PMIC-Voltage-Regulators-Linear.lib
[19 empty] | 1 | +5V | 1 | 1 | R12
[19 empty] | 1 | +5V | 1 | 1 | C4
[19 empty] | 1 | +5V | 1 | 1 | R1
[19 empty] | 1 | +5V | 1 | 14 | U1
[19 empty] | 1 | +5V | 1 | 8 | U2
[19 empty] | 1 | +5V | 1 | 1 | R3
[19 empty] | 1 | +5V | 1 | 1 | R11
[19 empty] | 1 | +5V | 1 | 1 | R10
[19 empty] | 1 | +5V | 1 | 1 | R9
[19 empty] | 1 | +5V | 1 | 1 | C2
[19 empty] | 1 | +5V | 1 | 2 | JP1
[19 empty] | 1 | +5V | 1 | 1 | C3
[19 empty] | 1 | +5V | 1 | 2 | D3
[19 empty] | 2 | Net-(U1-Pad11) | 2 | 2 | U1
[19 empty] | 2 | Net-(U1-Pad11) | 2 | 3 | U1
[19 empty] | 2 | Net-(U1-Pad11) | 2 | 5 | U1
[19 empty] | 2 | Net-(U1-Pad11) | 2 | 9 | U1
[19 empty] | 2 | Net-(U1-Pad11) | 2 | 11 | U1
[19 empty] | 2 | Net-(U1-Pad11) | 2 | 13 | U1
[19 empty] | 3 | Net-(U2-Pad1) | 3 | 1 | U2
[19 empty] | 4 | Net-(D2-Pad1) | 4 | 2 | U2
[19 empty] | 4 | Net-(D2-Pad1) | 4 | 1 | D2
[19 empty] | 4 | Net-(D2-Pad1) | 4 | 1 | R2
[19 empty] | 5 | Net-(U2-Pad4) | 5 | 4 | U2
[19 empty] | 6 | Net-(R3-Pad2) | 6 | 6 | U2
[19 empty] | 6 | Net-(R3-Pad2) | 6 | 2 | R3
[19 empty] | 6 | Net-(R3-Pad2) | 6 | 1 | U1
[19 empty] | 7 | Net-(R4-Pad2) | 7 | 2 | R4
[19 empty] | 7 | Net-(R4-Pad2) | 7 | 4 | U1
[19 empty] | 8 | Net-(J2-Pad5) | 8 | 1 | R5
[19 empty] | 8 | Net-(J2-Pad5) | 8 | 5 | J2
[19 empty] | 9 | Net-(R5-Pad2) | 9 | 2 | R5
[19 empty] | 9 | Net-(R5-Pad2) | 9 | 6 | U1
[19 empty] | 10 | Net-(R6-Pad2) | 10 | 2 | R6
[19 empty] | 10 | Net-(R6-Pad2) | 10 | 8 | U1
[19 empty] | 11 | Net-(J4-Pad5) | 11 | 5 | J4
[19 empty] | 11 | Net-(J4-Pad5) | 11 | 1 | R7
[19 empty] | 12 | Net-(R7-Pad2) | 12 | 10 | U1
[19 empty] | 12 | Net-(R7-Pad2) | 12 | 2 | R7
[19 empty] | 13 | Net-(J5-Pad5) | 13 | 1 | R8
[19 empty] | 13 | Net-(J5-Pad5) | 13 | 5 | J5
[19 empty] | 14 | Net-(R8-Pad2) | 14 | 12 | U1
[19 empty] | 14 | Net-(R8-Pad2) | 14 | 2 | R8
[19 empty] | 15 | Net-(D3-Pad1) | 15 | 1 | R4
[19 empty] | 15 | Net-(D3-Pad1) | 15 | 1 | D3
[19 empty] | 16 | Net-(J2-Pad1) | 16 | 1 | J2
[19 empty] | 17 | Net-(J2-Pad3) | 17 | 3 | J2
[19 empty] | 18 | Net-(J3-Pad1) | 18 | 1 | J3
[19 empty] | 19 | Net-(J3-Pad3) | 19 | 3 | J3
[19 empty] | 20 | Net-(J3-Pad5) | 20 | 5 | J3
[19 empty] | 20 | Net-(J3-Pad5) | 20 | 1 | R6
[19 empty] | 21 | Net-(J4-Pad1) | 21 | 1 | J4
[19 empty] | 22 | Net-(J4-Pad3) | 22 | 3 | J4
[19 empty] | 23 | Net-(J5-Pad1) | 23 | 1 | J5
[19 empty] | 24 | Net-(J5-Pad3) | 24 | 3 | J5
[19 empty] | 25 | Net-(J2-Pad4) | 25 | 4 | J2
[19 empty] | 25 | Net-(J2-Pad4) | 25 | 2 | R9
[19 empty] | 26 | Net-(J3-Pad4) | 26 | 2 | R10
[19 empty] | 26 | Net-(J3-Pad4) | 26 | 4 | J3
[19 empty] | 27 | Net-(J4-Pad4) | 27 | 2 | R11
[19 empty] | 27 | Net-(J4-Pad4) | 27 | 4 | J4
[19 empty] | 28 | Net-(J5-Pad4) | 28 | 4 | J5
[19 empty] | 28 | Net-(J5-Pad4) | 28 | 2 | R12
[19 empty] | 29 | Net-(J1-Pad1) | 29 | 1 | J1
[19 empty] | 30 | Net-(J1-Pad2) | 30 | 2 | J1
[19 empty] | 31 | Net-(J1-Pad3) | 31 | 3 | J1
[19 empty] | 32 | Net-(J1-Pad4) | 32 | 4 | J1
[19 empty] | 32 | Net-(J1-Pad4) | 32 | 2 | R2
[19 empty] | 33 | Net-(D2-Pad2) | 33 | 3 | U2
[19 empty] | 33 | Net-(D2-Pad2) | 33 | 5 | J1
[19 empty] | 33 | Net-(D2-Pad2) | 33 | 2 | D2
[19 empty] | 34 | Net-(D1-Pad2) | 34 | 2 | D1
[19 empty] | 34 | Net-(D1-Pad2) | 34 | 2 | R1
[19 empty] | 35 | Net-(C1-Pad1) | 35 | 1 | U3
[19 empty] | 35 | Net-(C1-Pad1) | 35 | 3 | JP1
[19 empty] | 35 | Net-(C1-Pad1) | 35 | 1 | C1
[19 empty] | 35 | Net-(C1-Pad1) | 35 | 1 | J6
[19 empty] | 36 | Net-(R13-Pad1) | 36 | 7 | U2
[19 empty] | 36 | Net-(R13-Pad1) | 36 | 1 | R13
[19 empty] | 37 | GND | 37 | 2 | C2
[19 empty] | 37 | GND | 37 | 2 | C4
[19 empty] | 37 | GND | 37 | 2 | J6
[19 empty] | 37 | GND | 37 | 2 | C1
[19 empty] | 37 | GND | 37 | 1 | D1
[19 empty] | 37 | GND | 37 | 2 | R13
[19 empty] | 37 | GND | 37 | 2 | J5
[19 empty] | 37 | GND | 37 | 2 | J4
[19 empty] | 37 | GND | 37 | 2 | J3
[19 empty] | 37 | GND | 37 | 2 | J2
[19 empty] | 37 | GND | 37 | 2 | U3
[19 empty] | 37 | GND | 37 | 2 | C3
[19 empty] | 37 | GND | 37 | 5 | U2
[19 empty] | 37 | GND | 37 | 7 | U1
[19 empty] | 38 | Net-(JP1-Pad1) | 38 | 3 | U3
[19 empty] | 38 | Net-(JP1-Pad1) | 38 | 1 | JP1