## midianysync
[5 empty] | Connector | DIN-5_180degree | 3 |  | 5-pin DIN connector (5-pin DIN-5 stereo) | http://www.mouser.com/ds/2/18/40_c091_abd_e-75918.pdf | Reference | J
MIDI Sync box Din Sync AnySync |  |  |  |  | Connector | DIN-5_180degree | 3 |  | 5-pin DIN connector (5-pin DIN-5 stereo) | http://www.mouser.com/ds/2/18/40_c091_abd_e-75918.pdf | Value | DIN-5_180degree
[5 empty] | Connector | DIN-5_180degree | 3 |  | 5-pin DIN connector (5-pin DIN-5 stereo) | http://www.mouser.com/ds/2/18/40_c091_abd_e-75918.pdf |  |  | DIN*
Component | Location | Description | Part number | Qty | Connector | DIN-5_180degree | 3 |  | 5-pin DIN connector (5-pin DIN-5 stereo) | http://www.mouser.com/ds/2/18/40_c091_abd_e-75918.pdf |  |  |  | ~ | 1 | passive
[5 empty] | Connector | DIN-5_180degree | 3 |  | 5-pin DIN connector (5-pin DIN-5 stereo) | http://www.mouser.com/ds/2/18/40_c091_abd_e-75918.pdf |  |  |  | ~ | 2 | passive
PCB: |  |  |  |  | Connector | DIN-5_180degree | 3 |  | 5-pin DIN connector (5-pin DIN-5 stereo) | http://www.mouser.com/ds/2/18/40_c091_abd_e-75918.pdf |  |  |  | ~ | 3 | passive
|  | MidiAnySync |  | 1 | Connector | DIN-5_180degree | 3 |  | 5-pin DIN connector (5-pin DIN-5 stereo) | http://www.mouser.com/ds/2/18/40_c091_abd_e-75918.pdf |  |  |  | ~ | 4 | passive
[5 empty] | Connector | DIN-5_180degree | 3 |  | 5-pin DIN connector (5-pin DIN-5 stereo) | http://www.mouser.com/ds/2/18/40_c091_abd_e-75918.pdf |  |  |  | ~ | 5 | passive
ICs: |  |  |  |  | Device | C | 4 |  | Unpolarized capacitor | ~ | Reference | C
| U1 | Programmed Microcontroller | Midi Sync IC | 1 | Device | C | 4 |  | Unpolarized capacitor | ~ |  |  | C_*
| U2 | Optocoupler | 6N138 | 1 | Device | C | 4 |  | Unpolarized capacitor | ~ |  |  |  | ~ | 1 | passive
[5 empty] | Device | C | 4 |  | Unpolarized capacitor | ~ |  |  |  | ~ | 2 | passive
Capacitors: |  |  |  |  | Device | Crystal | 5 |  | Two pin crystal | ~ | Reference | Y
| C1 | Capacitor, 100uf 25V | 100uf*25V | 1 | Device | Crystal | 5 |  | Two pin crystal | ~ |  |  | Crystal*
| C2 | Capacitor, 10uf 25V | 10uf*25V | 1 | Device | Crystal | 5 |  | Two pin crystal | ~ |  |  |  | 1 | 1 | passive
| C3, C4 | Non polarized capacitor, 0.1uf 50V | 104 | 2 | Device | Crystal | 5 |  | Two pin crystal | ~ | Value | Crystal
| C5, C6 | Non polarized capacitor, 22pf 50V | 220 | 2
Resistors: |  |  |  |  | Device | D | 6 |  | Diode | ~ | Reference | D
| R1, R2 | Resistor | 220 Ohm | 2 | Device | D | 6 |  | Diode | ~ | Value | D
| R13 | Resistor | 1k | 1 | Device | D | 6 |  | Diode | ~ |  |  | TO-???*
| R3, R4 | Resistor | 470 Ohm | 2 | Device | D | 6 |  | Diode | ~ |  |  | *_Diode_*
[5 empty] | Device | D | 6 |  | Diode | ~ |  |  | *SingleDiode*
Diodes: |  |  |  |  | Device | D | 6 |  | Diode | ~ |  |  | D_*
| D2 | Diode | 1N4148 | 1 | Device | D | 6 |  | Diode | ~ |  |  |  | K | 1 | passive
| D1, D3 | Light emitting diode | 3mm LED various colors | 2 | Device | D | 6 |  | Diode | ~ |  |  |  | A | 2 | passive
[5 empty] | Device | Jumper_NC_Dual | 7 |  | Dual jumper, normally closed | ~ | Reference | JP
Misc: |  |  |  |  | Device | D | 6 |  | Diode | ~ |  |  | D_*
| Y1 | Crystal oscillator, 2 pin | 4MHz | 1 | Device | D | 6 |  | Diode | ~ |  |  |  | K | 1 | passive
[5 empty] | Device | Jumper_NC_Dual | 7 |  | Dual jumper, normally closed | ~ | Reference | JP
Sockets, switches, housing: |  |  |  |  | Device | Jumper_NC_Dual | 7 |  | Dual jumper, normally closed | ~ | Value | Jumper_NC_Dual
| J1, J2 | 5-pin DIN connector | MIDI socket | 2 | Device | Jumper_NC_Dual | 7 |  | Dual jumper, normally closed | ~ |  |  |  | 1 | 1 | passive
| U1 | DIP-18 W7.62mm IC socket round pins | DIP18 | 1 | Device | Jumper_NC_Dual | 7 |  | Dual jumper, normally closed | ~ |  |  |  | 3 | 3 | passive
| U2 | DIP-8 W7.62mm IC socket round pins | DIP8 | 1 | Device | LED | 8 |  | Light emitting diode | ~ | Reference | D
| SW1 | 10x DIP Switch, Single Pole Single Throw | DIP10SW | 1 | Device | LED | 8 |  | Light emitting diode | ~ | Value | LED
| J3 | 6.3mm jack connector | NMJ6HCD2 | 1 | Device | LED | 8 |  | Light emitting diode | ~ | Value | LED
[5 empty] | Device | LED | 8 |  | Light emitting diode | ~ | Value | LED
Power Option #1: USB power |  |  |  |  | Device | LED | 8 |  | Light emitting diode | ~ |  |  | LED*
| J4 | DC Barrel Jack | 2.5mm barrel socket | 1 | Device | LED | 8 |  | Light emitting diode | ~ |  |  | LED_SMD:*
|  | USB power cable 2.5mm |  | 1 | Device | LED | 8 |  | Light emitting diode | ~ |  |  | LED_THT:*
[5 empty] | Device | LED | 8 |  | Light emitting diode | ~ |  |  |  | K | 1 | passive
Power Option #2: Wall adapter 9-12V |  |  |  |  | Device | LED | 8 |  | Light emitting diode | ~ |  |  |  | A | 2 | passive
| U3 | IC REG LINEAR 5V 1.5A TO220AB | L7805CV | 1 | Device | R | 9 |  | Resistor | ~ | Reference | R
| J4 | DC Barrel Jack | 2.1mm barrel socket | 1 | Device | R | 9 |  | Resistor | ~ | Value | R
[5 empty] | Device | R | 9 |  | Resistor | ~ |  |  | R_*
Soldereing instruction and tips: |  |  |  |  | Device | R | 9 |  | Resistor | ~ |  |  |  | ~ | 1 | passive
[5 empty] | Device | R | 9 |  | Resistor | ~ |  |  |  | ~ | 2 | passive
* Populate all passive components first - sockets, capacitors, resistors, etc. |  |  |  |  | Isolator | 6N138 | 10 | 6N139 | Low Input Current high Gain Split Darlington Optocouplers, -0.5V to 7V VDD, DIP-8 | http://www.onsemi.com/pub/Collateral/HCPL2731-D.pdf | Reference | U
* Consider proper orientation for Pin1 IC sockets and polarity for capacitors, diode marks. Don't populate ICs yet. |  |  |  |  | Isolator | 6N138 | 10 | 6N139 | Low Input Current high Gain Split Darlington Optocouplers, -0.5V to 7V VDD, DIP-8 | http://www.onsemi.com/pub/Collateral/HCPL2731-D.pdf | Value | 6N138
* Follow polarity orientation for LEDs. Square pad on PCB is for the negative pin. |  |  |  |  | Isolator | 6N138 | 10 | 6N139 | Low Input Current high Gain Split Darlington Optocouplers, -0.5V to 7V VDD, DIP-8 | http://www.onsemi.com/pub/Collateral/HCPL2731-D.pdf |  |  | DIP*W7.62mm*
* If you choose USB power option, then put a jumper between pin 1 and 3 on U4, those are outer pins. Leave center pin unconnected. Don't short it, etc...
* Connect a power source and meassure +5V rail such as on IC socket for 6N138 between Pin8 and Pin5. |  |  |  |  | Isolator | 6N138 | 10 | 6N139 | Low Input Current high Gain Split Darlington Optocouplers, -0.5V to 7V VDD, DIP-8 | http://www.onsemi.com/pub/Collateral/HCPL2731-D.pdf |  |  | SMDIP*W9.53mm*
[5 empty] | Isolator | 6N138 | 10 | 6N139 | Low Input Current high Gain Split Darlington Optocouplers, -0.5V to 7V VDD, DIP-8 | http://www.onsemi.com/pub/Collateral/HCPL2731-D.pdf |  |  |  | NC | 1 | NotConnected
[5 empty] | Isolator | 6N138 | 10 | 6N139 | Low Input Current high Gain Split Darlington Optocouplers, -0.5V to 7V VDD, DIP-8 | http://www.onsemi.com/pub/Collateral/HCPL2731-D.pdf |  |  |  | C1 | 2 | passive
[5 empty] | Isolator | 6N138 | 10 | 6N139 | Low Input Current high Gain Split Darlington Optocouplers, -0.5V to 7V VDD, DIP-8 | http://www.onsemi.com/pub/Collateral/HCPL2731-D.pdf |  |  |  | C2 | 3 | passive
[5 empty] | Isolator | 6N138 | 10 | 6N139 | Low Input Current high Gain Split Darlington Optocouplers, -0.5V to 7V VDD, DIP-8 | http://www.onsemi.com/pub/Collateral/HCPL2731-D.pdf |  |  |  | NC | 4 | NotConnected
[5 empty] | Isolator | 6N138 | 10 | 6N139 | Low Input Current high Gain Split Darlington Optocouplers, -0.5V to 7V VDD, DIP-8 | http://www.onsemi.com/pub/Collateral/HCPL2731-D.pdf |  |  |  | GND | 5 | passive
[5 empty] | Isolator | 6N138 | 10 | 6N139 | Low Input Current high Gain Split Darlington Optocouplers, -0.5V to 7V VDD, DIP-8 | http://www.onsemi.com/pub/Collateral/HCPL2731-D.pdf |  |  |  | VO2 | 6 | passive
[5 empty] | Isolator | 6N138 | 10 | 6N139 | Low Input Current high Gain Split Darlington Optocouplers, -0.5V to 7V VDD, DIP-8 | http://www.onsemi.com/pub/Collateral/HCPL2731-D.pdf |  |  |  | VO1 | 7 | passive
[5 empty] | Isolator | 6N138 | 10 | 6N139 | Low Input Current high Gain Split Darlington Optocouplers, -0.5V to 7V VDD, DIP-8 | http://www.onsemi.com/pub/Collateral/HCPL2731-D.pdf |  |  |  | VCC | 8 | passive
[5 empty] | MCU_Microchip_PIC16 | PIC16F83-XXP | 11 | PIC16F84-XXP | PIC16F83, 512B Flash, 36B SRAM, 64B EEPROM, DIP18 | http://ww1.microchip.com/downloads/en/DeviceDoc/30430c.pdf | Reference | U
[5 empty] | MCU_Microchip_PIC16 | PIC16F83-XXP | 11 | PIC16F84-XXP | PIC16F83, 512B Flash, 36B SRAM, 64B EEPROM, DIP18 | http://ww1.microchip.com/downloads/en/DeviceDoc/30430c.pdf | Value | PIC16F83-XXP
[5 empty] | MCU_Microchip_PIC16 | PIC16F83-XXP | 11 | PIC16F84-XXP | PIC16F83, 512B Flash, 36B SRAM, 64B EEPROM, DIP18 | http://ww1.microchip.com/downloads/en/DeviceDoc/30430c.pdf |  |  | DIP*
[5 empty] | MCU_Microchip_PIC16 | PIC16F83-XXP | 11 | PIC16F84-XXP | PIC16F83, 512B Flash, 36B SRAM, 64B EEPROM, DIP18 | http://ww1.microchip.com/downloads/en/DeviceDoc/30430c.pdf |  |  | PDIP*
[5 empty] | MCU_Microchip_PIC16 | PIC16F83-XXP | 11 | PIC16F84-XXP | PIC16F83, 512B Flash, 36B SRAM, 64B EEPROM, DIP18 | http://ww1.microchip.com/downloads/en/DeviceDoc/30430c.pdf |  |  |  | RA2 | 1 | BiDi
[5 empty] | MCU_Microchip_PIC16 | PIC16F83-XXP | 11 | PIC16F84-XXP | PIC16F83, 512B Flash, 36B SRAM, 64B EEPROM, DIP18 | http://ww1.microchip.com/downloads/en/DeviceDoc/30430c.pdf |  |  |  | RA3 | 2 | BiDi
[5 empty] | MCU_Microchip_PIC16 | PIC16F83-XXP | 11 | PIC16F84-XXP | PIC16F83, 512B Flash, 36B SRAM, 64B EEPROM, DIP18 | http://ww1.microchip.com/downloads/en/DeviceDoc/30430c.pdf |  |  |  | TOCKI/RA4 | 3 | BiDi
[5 empty] | MCU_Microchip_PIC16 | PIC16F83-XXP | 11 | PIC16F84-XXP | PIC16F83, 512B Flash, 36B SRAM, 64B EEPROM, DIP18 | http://ww1.microchip.com/downloads/en/DeviceDoc/30430c.pdf |  |  |  | ~MCLR~ | 4 | input
[5 empty] | MCU_Microchip_PIC16 | PIC16F83-XXP | 11 | PIC16F84-XXP | PIC16F83, 512B Flash, 36B SRAM, 64B EEPROM, DIP18 | http://ww1.microchip.com/downloads/en/DeviceDoc/30430c.pdf |  |  |  | VSS | 5 | power_in
[5 empty] | MCU_Microchip_PIC16 | PIC16F83-XXP | 11 | PIC16F84-XXP | PIC16F83, 512B Flash, 36B SRAM, 64B EEPROM, DIP18 | http://ww1.microchip.com/downloads/en/DeviceDoc/30430c.pdf |  |  |  | INT/RB0 | 6 | BiDi
[5 empty] | MCU_Microchip_PIC16 | PIC16F83-XXP | 11 | PIC16F84-XXP | PIC16F83, 512B Flash, 36B SRAM, 64B EEPROM, DIP18 | http://ww1.microchip.com/downloads/en/DeviceDoc/30430c.pdf |  |  |  | RB1 | 7 | BiDi
[5 empty] | MCU_Microchip_PIC16 | PIC16F83-XXP | 11 | PIC16F84-XXP | PIC16F83, 512B Flash, 36B SRAM, 64B EEPROM, DIP18 | http://ww1.microchip.com/downloads/en/DeviceDoc/30430c.pdf |  |  |  | RB2 | 8 | BiDi
[5 empty] | MCU_Microchip_PIC16 | PIC16F83-XXP | 11 | PIC16F84-XXP | PIC16F83, 512B Flash, 36B SRAM, 64B EEPROM, DIP18 | http://ww1.microchip.com/downloads/en/DeviceDoc/30430c.pdf |  |  |  | RB3 | 9 | BiDi
[5 empty] | MCU_Microchip_PIC16 | PIC16F83-XXP | 11 | PIC16F84-XXP | PIC16F83, 512B Flash, 36B SRAM, 64B EEPROM, DIP18 | http://ww1.microchip.com/downloads/en/DeviceDoc/30430c.pdf |  |  |  | RB4 | 10 | BiDi
[5 empty] | MCU_Microchip_PIC16 | PIC16F83-XXP | 11 | PIC16F84-XXP | PIC16F83, 512B Flash, 36B SRAM, 64B EEPROM, DIP18 | http://ww1.microchip.com/downloads/en/DeviceDoc/30430c.pdf |  |  |  | RB5 | 11 | BiDi
[5 empty] | MCU_Microchip_PIC16 | PIC16F83-XXP | 11 | PIC16F84-XXP | PIC16F83, 512B Flash, 36B SRAM, 64B EEPROM, DIP18 | http://ww1.microchip.com/downloads/en/DeviceDoc/30430c.pdf |  |  |  | RB6 | 12 | BiDi
[5 empty] | MCU_Microchip_PIC16 | PIC16F83-XXP | 11 | PIC16F84-XXP | PIC16F83, 512B Flash, 36B SRAM, 64B EEPROM, DIP18 | http://ww1.microchip.com/downloads/en/DeviceDoc/30430c.pdf |  |  |  | RB7 | 13 | BiDi
[5 empty] | MCU_Microchip_PIC16 | PIC16F83-XXP | 11 | PIC16F84-XXP | PIC16F83, 512B Flash, 36B SRAM, 64B EEPROM, DIP18 | http://ww1.microchip.com/downloads/en/DeviceDoc/30430c.pdf |  |  |  | VDD | 14 | BiDi
[5 empty] | MCU_Microchip_PIC16 | PIC16F83-XXP | 11 | PIC16F84-XXP | PIC16F83, 512B Flash, 36B SRAM, 64B EEPROM, DIP18 | http://ww1.microchip.com/downloads/en/DeviceDoc/30430c.pdf |  |  |  | OSC2/CLKOUT | 15 | output
[5 empty] | MCU_Microchip_PIC16 | PIC16F83-XXP | 11 | PIC16F84-XXP | PIC16F83, 512B Flash, 36B SRAM, 64B EEPROM, DIP18 | http://ww1.microchip.com/downloads/en/DeviceDoc/30430c.pdf |  |  |  | OSC1/CLKIN | 16 | input
[5 empty] | MCU_Microchip_PIC16 | PIC16F83-XXP | 11 | PIC16F84-XXP | PIC16F83, 512B Flash, 36B SRAM, 64B EEPROM, DIP18 | http://ww1.microchip.com/downloads/en/DeviceDoc/30430c.pdf |  |  |  | RA0 | 17 | BiDi
[5 empty] | MCU_Microchip_PIC16 | PIC16F83-XXP | 11 | PIC16F84-XXP | PIC16F83, 512B Flash, 36B SRAM, 64B EEPROM, DIP18 | http://ww1.microchip.com/downloads/en/DeviceDoc/30430c.pdf |  |  |  | RA1 | 18 | BiDi
[5 empty] | Switch | SW_DIP_x10 | 12 |  | 10x DIP Switch, Single Pole Single Throw (SPST) switch, small symbol |  | Reference | SW
[5 empty] | Switch | SW_DIP_x10 | 12 |  | 10x DIP Switch, Single Pole Single Throw (SPST) switch, small symbol |  | Value | SW_DIP_x10
[5 empty] | Switch | SW_DIP_x10 | 12 |  | 10x DIP Switch, Single Pole Single Throw (SPST) switch, small symbol |  |  |  | SW?DIP?x10*
[5 empty] | Switch | SW_DIP_x10 | 12 |  | 10x DIP Switch, Single Pole Single Throw (SPST) switch, small symbol |  |  |  |  | ~ | 1 | passive
[5 empty] | Switch | SW_DIP_x10 | 12 |  | 10x DIP Switch, Single Pole Single Throw (SPST) switch, small symbol |  |  |  |  | ~ | 2 | passive
[5 empty] | Switch | SW_DIP_x10 | 12 |  | 10x DIP Switch, Single Pole Single Throw (SPST) switch, small symbol |  |  |  |  | ~ | 3 | passive
[5 empty] | Switch | SW_DIP_x10 | 12 |  | 10x DIP Switch, Single Pole Single Throw (SPST) switch, small symbol |  |  |  |  | ~ | 4 | passive
[5 empty] | Switch | SW_DIP_x10 | 12 |  | 10x DIP Switch, Single Pole Single Throw (SPST) switch, small symbol |  |  |  |  | ~ | 5 | passive
[5 empty] | Switch | SW_DIP_x10 | 12 |  | 10x DIP Switch, Single Pole Single Throw (SPST) switch, small symbol |  |  |  |  | ~ | 6 | passive
[5 empty] | Switch | SW_DIP_x10 | 12 |  | 10x DIP Switch, Single Pole Single Throw (SPST) switch, small symbol |  |  |  |  | ~ | 7 | passive
[5 empty] | Switch | SW_DIP_x10 | 12 |  | 10x DIP Switch, Single Pole Single Throw (SPST) switch, small symbol |  |  |  |  | ~ | 8 | passive
[5 empty] | Switch | SW_DIP_x10 | 12 |  | 10x DIP Switch, Single Pole Single Throw (SPST) switch, small symbol |  |  |  |  | ~ | 9 | passive
[5 empty] | Switch | SW_DIP_x10 | 12 |  | 10x DIP Switch, Single Pole Single Throw (SPST) switch, small symbol |  |  |  |  | ~ | 10 | passive
[5 empty] | Switch | SW_DIP_x10 | 12 |  | 10x DIP Switch, Single Pole Single Throw (SPST) switch, small symbol |  |  |  |  | ~ | 11 | passive
[5 empty] | Switch | SW_DIP_x10 | 12 |  | 10x DIP Switch, Single Pole Single Throw (SPST) switch, small symbol |  |  |  |  | ~ | 12 | passive
[5 empty] | Switch | SW_DIP_x10 | 12 |  | 10x DIP Switch, Single Pole Single Throw (SPST) switch, small symbol |  |  |  |  | ~ | 13 | passive
[5 empty] | Switch | SW_DIP_x10 | 12 |  | 10x DIP Switch, Single Pole Single Throw (SPST) switch, small symbol |  |  |  |  | ~ | 14 | passive
[5 empty] | Switch | SW_DIP_x10 | 12 |  | 10x DIP Switch, Single Pole Single Throw (SPST) switch, small symbol |  |  |  |  | ~ | 15 | passive
[5 empty] | Switch | SW_DIP_x10 | 12 |  | 10x DIP Switch, Single Pole Single Throw (SPST) switch, small symbol |  |  |  |  | ~ | 16 | passive
[5 empty] | Switch | SW_DIP_x10 | 12 |  | 10x DIP Switch, Single Pole Single Throw (SPST) switch, small symbol |  |  |  |  | ~ | 17 | passive
[5 empty] | Switch | SW_DIP_x10 | 12 |  | 10x DIP Switch, Single Pole Single Throw (SPST) switch, small symbol |  |  |  |  | ~ | 18 | passive
[5 empty] | Switch | SW_DIP_x10 | 12 |  | 10x DIP Switch, Single Pole Single Throw (SPST) switch, small symbol |  |  |  |  | ~ | 19 | passive
[5 empty] | Switch | SW_DIP_x10 | 12 |  | 10x DIP Switch, Single Pole Single Throw (SPST) switch, small symbol |  |  |  |  | ~ | 20 | passive
[5 empty] | dk_PMIC-Voltage-Regulators-Linear | L7805CV | 13 |  | IC REG LINEAR 5V 1.5A TO220AB | http://www.st.com/content/ccc/resource/technical/document/datasheet/41/4f/b3/b0/12/d4/47/88/CD00000444.pdf/files/CD00000444.pdf/jcr:content/translations/en.CD00000444.pdf | Reference | U
[5 empty] | dk_PMIC-Voltage-Regulators-Linear | L7805CV | 13 |  | IC REG LINEAR 5V 1.5A TO220AB | http://www.st.com/content/ccc/resource/technical/document/datasheet/41/4f/b3/b0/12/d4/47/88/CD00000444.pdf/files/CD00000444.pdf/jcr:content/translations/en.CD00000444.pdf | Value | L7805CV
[5 empty] | dk_PMIC-Voltage-Regulators-Linear | L7805CV | 13 |  | IC REG LINEAR 5V 1.5A TO220AB | http://www.st.com/content/ccc/resource/technical/document/datasheet/41/4f/b3/b0/12/d4/47/88/CD00000444.pdf/files/CD00000444.pdf/jcr:content/translations/en.CD00000444.pdf | Footprint | digikey-footprints:TO-220-3
[5 empty] | dk_PMIC-Voltage-Regulators-Linear | L7805CV | 13 |  | IC REG LINEAR 5V 1.5A TO220AB | http://www.st.com/content/ccc/resource/technical/document/datasheet/41/4f/b3/b0/12/d4/47/88/CD00000444.pdf/files/CD00000444.pdf/jcr:content/translations/en.CD00000444.pdf | Datasheet | http://www.st.com/content/ccc/resource/technical/document/datasheet/41/4f/b3/b0/12/d4/47/88/CD00000444.pdf/files/CD00000444.pdf/jcr:content/translations/en.CD00000444.pdf
[5 empty] | dk_PMIC-Voltage-Regulators-Linear | L7805CV | 13 |  | IC REG LINEAR 5V 1.5A TO220AB | http://www.st.com/content/ccc/resource/technical/document/datasheet/41/4f/b3/b0/12/d4/47/88/CD00000444.pdf/files/CD00000444.pdf/jcr:content/translations/en.CD00000444.pdf | Digi-Key_PN | 497-1443-5-ND
[5 empty] | dk_PMIC-Voltage-Regulators-Linear | L7805CV | 13 |  | IC REG LINEAR 5V 1.5A TO220AB | http://www.st.com/content/ccc/resource/technical/document/datasheet/41/4f/b3/b0/12/d4/47/88/CD00000444.pdf/files/CD00000444.pdf/jcr:content/translations/en.CD00000444.pdf | MPN | L7805CV
[5 empty] | dk_PMIC-Voltage-Regulators-Linear | L7805CV | 13 |  | IC REG LINEAR 5V 1.5A TO220AB | http://www.st.com/content/ccc/resource/technical/document/datasheet/41/4f/b3/b0/12/d4/47/88/CD00000444.pdf/files/CD00000444.pdf/jcr:content/translations/en.CD00000444.pdf | Category | Integrated Circuits (ICs)
[5 empty] | dk_PMIC-Voltage-Regulators-Linear | L7805CV | 13 |  | IC REG LINEAR 5V 1.5A TO220AB | http://www.st.com/content/ccc/resource/technical/document/datasheet/41/4f/b3/b0/12/d4/47/88/CD00000444.pdf/files/CD00000444.pdf/jcr:content/translations/en.CD00000444.pdf | Family | PMIC - Voltage Regulators - Linear
[5 empty] | dk_PMIC-Voltage-Regulators-Linear | L7805CV | 13 |  | IC REG LINEAR 5V 1.5A TO220AB | http://www.st.com/content/ccc/resource/technical/document/datasheet/41/4f/b3/b0/12/d4/47/88/CD00000444.pdf/files/CD00000444.pdf/jcr:content/translations/en.CD00000444.pdf | DK_Datasheet_Link | http://www.st.com/content/ccc/resource/technical/document/datasheet/41/4f/b3/b0/12/d4/47/88/CD00000444.pdf/files/CD00000444.pdf/jcr:content/translations/en.CD00000444.pdf
[5 empty] | dk_PMIC-Voltage-Regulators-Linear | L7805CV | 13 |  | IC REG LINEAR 5V 1.5A TO220AB | http://www.st.com/content/ccc/resource/technical/document/datasheet/41/4f/b3/b0/12/d4/47/88/CD00000444.pdf/files/CD00000444.pdf/jcr:content/translations/en.CD00000444.pdf | DK_Detail_Page | /product-detail/en/stmicroelectronics/L7805CV/497-1443-5-ND/585964
[5 empty] | dk_PMIC-Voltage-Regulators-Linear | L7805CV | 13 |  | IC REG LINEAR 5V 1.5A TO220AB | http://www.st.com/content/ccc/resource/technical/document/datasheet/41/4f/b3/b0/12/d4/47/88/CD00000444.pdf/files/CD00000444.pdf/jcr:content/translations/en.CD00000444.pdf | Description | IC REG LINEAR 5V 1.5A TO220AB
[5 empty] | dk_PMIC-Voltage-Regulators-Linear | L7805CV | 13 |  | IC REG LINEAR 5V 1.5A TO220AB | http://www.st.com/content/ccc/resource/technical/document/datasheet/41/4f/b3/b0/12/d4/47/88/CD00000444.pdf/files/CD00000444.pdf/jcr:content/translations/en.CD00000444.pdf | Manufacturer | STMicroelectronics
[5 empty] | dk_PMIC-Voltage-Regulators-Linear | L7805CV | 13 |  | IC REG LINEAR 5V 1.5A TO220AB | http://www.st.com/content/ccc/resource/technical/document/datasheet/41/4f/b3/b0/12/d4/47/88/CD00000444.pdf/files/CD00000444.pdf/jcr:content/translations/en.CD00000444.pdf | Status | Active
[5 empty] | dk_PMIC-Voltage-Regulators-Linear | L7805CV | 13 |  | IC REG LINEAR 5V 1.5A TO220AB | http://www.st.com/content/ccc/resource/technical/document/datasheet/41/4f/b3/b0/12/d4/47/88/CD00000444.pdf/files/CD00000444.pdf/jcr:content/translations/en.CD00000444.pdf |  |  |  | IN | 1 | power_in
[5 empty] | dk_PMIC-Voltage-Regulators-Linear | L7805CV | 13 |  | IC REG LINEAR 5V 1.5A TO220AB | http://www.st.com/content/ccc/resource/technical/document/datasheet/41/4f/b3/b0/12/d4/47/88/CD00000444.pdf/files/CD00000444.pdf/jcr:content/translations/en.CD00000444.pdf |  |  |  | GND | 2 | power_in
[5 empty] | dk_PMIC-Voltage-Regulators-Linear | L7805CV | 13 |  | IC REG LINEAR 5V 1.5A TO220AB | http://www.st.com/content/ccc/resource/technical/document/datasheet/41/4f/b3/b0/12/d4/47/88/CD00000444.pdf/files/CD00000444.pdf/jcr:content/translations/en.CD00000444.pdf |  |  |  | OUT | 3 | power_out
[17 empty] | Connector | /Library/Application Support/kicad/library/Connector.lib
[17 empty] | Device | /Library/Application Support/kicad/library/Device.lib
[17 empty] | Isolator | /Library/Application Support/kicad/library/Isolator.lib
[17 empty] | MCU_Microchip_PIC16 | /Library/Application Support/kicad/library/MCU_Microchip_PIC16.lib
[17 empty] | Switch | /Library/Application Support/kicad/library/Switch.lib
[17 empty] | dk_PMIC-Voltage-Regulators-Linear | /Library/Application Support/kicad/library/digikey-symbols/dk_PMIC-Voltage-Regulators-Linear.lib
[19 empty] | 1 | +5V | 1 | 2 | JP1
[19 empty] | 1 | +5V | 1 | 14 | U1
[19 empty] | 1 | +5V | 1 | 8 | U2
[19 empty] | 1 | +5V | 1 | 1 | R3
[19 empty] | 1 | +5V | 1 | 1 | C2
[19 empty] | 1 | +5V | 1 | 1 | C4
[19 empty] | 1 | +5V | 1 | 1 | C3
[19 empty] | 1 | +5V | 1 | 1 | R1
[19 empty] | 1 | +5V | 1 | 4 | U1
[19 empty] | 2 | Net-(U2-Pad1) | 2 | 1 | U2
[19 empty] | 3 | Net-(D2-Pad1) | 3 | 1 | R2
[19 empty] | 3 | Net-(D2-Pad1) | 3 | 2 | U2
[19 empty] | 3 | Net-(D2-Pad1) | 3 | 1 | D2
[19 empty] | 4 | Net-(U2-Pad4) | 4 | 4 | U2
[19 empty] | 5 | Net-(D3-Pad1) | 5 | 1 | R4
[19 empty] | 5 | Net-(D3-Pad1) | 5 | 1 | D3
[19 empty] | 6 | Net-(D3-Pad2) | 6 | 10 | SW1
[19 empty] | 6 | Net-(D3-Pad2) | 6 | 2 | D3
[19 empty] | 7 | Net-(J2-Pad3) | 7 | 3 | J2
[19 empty] | 7 | Net-(J2-Pad3) | 7 | 8 | SW1
[19 empty] | 7 | Net-(J2-Pad3) | 7 | 13 | U1
[19 empty] | 8 | Net-(J2-Pad4) | 8 | 4 | J2
[19 empty] | 9 | Net-(J2-Pad5) | 9 | 5 | J2
[19 empty] | 9 | Net-(J2-Pad5) | 9 | 17 | U1
[19 empty] | 10 | Net-(J1-Pad1) | 10 | 1 | J1
[19 empty] | 11 | Net-(J1-Pad2) | 11 | 2 | J1
[19 empty] | 12 | Net-(J1-Pad3) | 12 | 3 | J1
[19 empty] | 13 | Net-(J1-Pad4) | 13 | 2 | R2
[19 empty] | 13 | Net-(J1-Pad4) | 13 | 4 | J1
[19 empty] | 14 | Net-(D2-Pad2) | 14 | 2 | D2
[19 empty] | 14 | Net-(D2-Pad2) | 14 | 3 | U2
[19 empty] | 14 | Net-(D2-Pad2) | 14 | 5 | J1
[19 empty] | 15 | Net-(D1-Pad2) | 15 | 2 | R1
[19 empty] | 15 | Net-(D1-Pad2) | 15 | 2 | D1
[19 empty] | 16 | Net-(R13-Pad1) | 16 | 1 | R13
[19 empty] | 16 | Net-(R13-Pad1) | 16 | 7 | U2
[19 empty] | 17 | GND | 17 | 1 | D1
[19 empty] | 17 | GND | 17 | 5 | U1
[19 empty] | 17 | GND | 17 | 2 | C4
[19 empty] | 17 | GND | 17 | 2 | C2
[19 empty] | 17 | GND | 17 | 5 | J3
[19 empty] | 17 | GND | 17 | 2 | J3
[19 empty] | 17 | GND | 17 | 2 | J2
[19 empty] | 17 | GND | 17 | 2 | C3
[19 empty] | 17 | GND | 17 | 2 | C5
[19 empty] | 17 | GND | 17 | 2 | C6
[19 empty] | 17 | GND | 17 | 2 | R4
[19 empty] | 17 | GND | 17 | 5 | U2
[19 empty] | 17 | GND | 17 | 2 | C1
[19 empty] | 17 | GND | 17 | 2 | J4
[19 empty] | 17 | GND | 17 | 2 | U3
[19 empty] | 17 | GND | 17 | 2 | R13
[19 empty] | 18 | Net-(SW1-Pad9) | 18 | 9 | SW1
[19 empty] | 18 | Net-(SW1-Pad9) | 18 | 2 | U1
[19 empty] | 19 | Net-(U1-Pad3) | 19 | 3 | U1
[19 empty] | 20 | Net-(SW1-Pad7) | 20 | 7 | SW1
[19 empty] | 20 | Net-(SW1-Pad7) | 20 | 6 | U1
[19 empty] | 21 | Net-(SW1-Pad6) | 21 | 6 | SW1
[19 empty] | 21 | Net-(SW1-Pad6) | 21 | 7 | U1
[19 empty] | 22 | Net-(SW1-Pad5) | 22 | 5 | SW1
[19 empty] | 22 | Net-(SW1-Pad5) | 22 | 8 | U1
[19 empty] | 23 | Net-(SW1-Pad4) | 23 | 4 | SW1
[19 empty] | 23 | Net-(SW1-Pad4) | 23 | 9 | U1
[19 empty] | 24 | Net-(SW1-Pad1) | 24 | 1 | SW1
[19 empty] | 24 | Net-(SW1-Pad1) | 24 | 10 | U1
[19 empty] | 25 | Net-(SW1-Pad2) | 25 | 2 | SW1
[19 empty] | 25 | Net-(SW1-Pad2) | 25 | 11 | U1
[19 empty] | 26 | Net-(SW1-Pad3) | 26 | 12 | U1
[19 empty] | 26 | Net-(SW1-Pad3) | 26 | 3 | SW1
[19 empty] | 27 | Net-(C6-Pad1) | 27 | 15 | U1
[19 empty] | 27 | Net-(C6-Pad1) | 27 | 1 | C6
[19 empty] | 27 | Net-(C6-Pad1) | 27 | 2 | Y1
[19 empty] | 28 | Net-(C5-Pad1) | 28 | 16 | U1
[19 empty] | 28 | Net-(C5-Pad1) | 28 | 1 | C5
[19 empty] | 28 | Net-(C5-Pad1) | 28 | 1 | Y1
[19 empty] | 29 | Net-(J2-Pad1) | 29 | 1 | J2
[19 empty] | 29 | Net-(J2-Pad1) | 29 | 18 | U1
[19 empty] | 30 | Net-(J3-Pad3) | 30 | 3 | J3
[19 empty] | 31 | Net-(J3-Pad1) | 31 | 20 | SW1
[19 empty] | 31 | Net-(J3-Pad1) | 31 | 11 | SW1
[19 empty] | 31 | Net-(J3-Pad1) | 31 | 12 | SW1
[19 empty] | 31 | Net-(J3-Pad1) | 31 | 4 | J3
[19 empty] | 31 | Net-(J3-Pad1) | 31 | 1 | J3
[19 empty] | 31 | Net-(J3-Pad1) | 31 | 13 | SW1
[19 empty] | 31 | Net-(J3-Pad1) | 31 | 14 | SW1
[19 empty] | 31 | Net-(J3-Pad1) | 31 | 19 | SW1
[19 empty] | 31 | Net-(J3-Pad1) | 31 | 15 | SW1
[19 empty] | 31 | Net-(J3-Pad1) | 31 | 16 | SW1
[19 empty] | 31 | Net-(J3-Pad1) | 31 | 17 | SW1
[19 empty] | 31 | Net-(J3-Pad1) | 31 | 18 | SW1
[19 empty] | 32 | Net-(J3-Pad6) | 32 | 6 | J3
[19 empty] | 33 | Net-(R3-Pad2) | 33 | 1 | U1
[19 empty] | 33 | Net-(R3-Pad2) | 33 | 6 | U2
[19 empty] | 33 | Net-(R3-Pad2) | 33 | 2 | R3
[19 empty] | 34 | Net-(C1-Pad1) | 34 | 1 | C1
[19 empty] | 34 | Net-(C1-Pad1) | 34 | 3 | JP1
[19 empty] | 34 | Net-(C1-Pad1) | 34 | 1 | U3
[19 empty] | 34 | Net-(C1-Pad1) | 34 | 1 | J4
[19 empty] | 35 | Net-(JP1-Pad1) | 35 | 1 | JP1
[19 empty] | 35 | Net-(JP1-Pad1) | 35 | 3 | U3