## midithru4
[5 empty] | 74xx | 74HCT04 | 1 |  | hex inverter | http://www.nxp.com/documents/data_sheet/74HC_HCT04.pdf | Value | 74HCT04
Eurorack RPi Synth Kit and Breakout board |  |  |  |  | 74xx | 74HCT04 | 1 |  | hex inverter | http://www.nxp.com/documents/data_sheet/74HC_HCT04.pdf |  |  | DIP?14*
Refer to the latest hardware and software manuals at GitHub repository: https://github.com/Deftaudio/Midi-boards |  |  |  |  | 74xx | 74HCT04 | 1 |  | hex inverter | http://www.nxp.com/documents/data_sheet/74HC_HCT04.pdf |  |  |  | ~ | 1 | input
Component | Location | Description | Link | Qty | 74xx | 74HCT04 | 1 |  | hex inverter | http://www.nxp.com/documents/data_sheet/74HC_HCT04.pdf |  |  |  | ~ | 2 | output
[5 empty] | 74xx | 74HCT04 | 1 |  | hex inverter | http://www.nxp.com/documents/data_sheet/74HC_HCT04.pdf |  |  |  | ~ | 3 | input
Synth Kit: Required parts |  |  |  |  | 74xx | 74HCT04 | 1 |  | hex inverter | http://www.nxp.com/documents/data_sheet/74HC_HCT04.pdf |  |  |  | ~ | 4 | output
|  | RPi PCB | Deftaudio Tindie store | 1
|  | 2x20 female pin header | There are several options, you should also consider height depends on the cooling solution used: https://www.adafruit.com/product/1112 | 1 | 74xx | 74HCT04 | 1 |  | hex inverter | http://www.nxp.com/documents/data_sheet/74HC_HCT04.pdf |  |  |  | ~ | 5 | input
|  | 5" TFT LCD display with capacitive touchscreen and DSI interface | It's required to be 5" with DSI and flex cable, not HDMI: https://www.aliexpress.com/item/33024647905.html Otherwise it won't fit. | 1
|  | RPi aluminum front panel | Deftaudio Tindie store | 1
|  | RPi heatsink solution | multiple options available, this one is good but requires drilling the case: https://www.aliexpress.com/item/4000219640239.html | 1
|  | M2.5 Screws, standoffs, etc | better to buy a kit: https://www.amazon.com/gp/product/B07PS8V4V3 | 1
[5 empty] | Connector | Barrel_Jack | 2 |  | DC Barrel Jack | ~ |  |  |  | ~ | 2 | passive
Synth Kit: Eurorack Power Circuit
| U1 | DC-DC 5V BUCK converter, 1.5A continuos, 3A peak | only needed if +12v rail is used, several options available and footprint supports various pin assginments. 3A BUCK is recommended: https://www.aliexpress.com/item/4000714722941.html | 1
| D4 | 1N5817 diode (or similar) for reverse protection | only needed if +12v rail is used, can be replaced with a wire https://www.mouser.com/ProductDetail/STMicroelectronics/1N5817 | 1
| C1 | 100uf x 25V | only needed if +12v rail is used, https://www.mouser.com/ProductDetail/Nichicon/UHE1E101MED1TA?qs=WX7hMAZ641PKWMGot2ZyFA%3D%3D or similar | 1
| C2 | 10uf x 16V | only needed if +12v rail is used, can be replaced with a wire https://www.mouser.com/ProductDetail/Nichicon/UPW1C100MDD1TA or similar | 1
|  | Male 6-pin or 3-pin jumper header for connecting DC-DC to PCB | only needed if +12v rail is used, could be cut from 40-pin header: https://www.aliexpress.com/item/32993182990.html | 1
| JP2 | Male 6-pin or 3-pin jumper header for connecting DC-DC to PCB | could be cut from 40-pin header, or used a switch instead: https://www.aliexpress.com/item/32912560739.html | 1
| D1 | LED 3mm or 5mm | any LED would work | 1
| R1 | 220 Ohm, 0.25W or 0.125W resistor | might be simpler to by a resistor kit: https://www.aliexpress.com/item/33017467550.html | 1
Synth Kit: Burr-Brown PCM5102a I2S audio interface
| J5 | PCM5102a I2S audio board | this board is pin-to-pin compatible. Refer to hardware guide for installation: https://www.aliexpress.com/item/1005001652643218.html | 1
|  | Male 5-pin jumper header for connecting PCM5102a to PCB | could be cut from 40-pin header: https://www.aliexpress.com/item/32993182990.html | 1
| C3 | 0.1uf cerramic capacitor | any 104 capacitor, such as https://www.mouser.com/ProductDetail/Vishay-BC-Components/K104K15X7RF5TH5 | 1
Synth Kit: UART-MIDI circuit
| R2 | 220 Ohm, 0.25W or 0.125W resistor | might be simpler to by a resistor kit: https://www.aliexpress.com/item/33017467550.html | 1
| R3 | 470 Ohm, 0.25W or 0.125W resistor | might be simpler to by a resistor kit: https://www.aliexpress.com/item/33017467550.html | 1
| R4 | 4.7 kOhm, 0.25W or 0.125W resistor | could be anywhere 2k-10k, might be simpler to by a resistor kit: https://www.aliexpress.com/item/33017467550.html | 1
| R5, R6 | 47 Ohm, 0.25W or 0.125W resistor | might be simpler to by a resistor kit: https://www.aliexpress.com/item/33017467550.html | 2
| C4 | 0.1uf cerramic capacitor | any 104 capacitor, such as https://www.mouser.com/ProductDetail/Vishay-BC-Components/K104K15X7RF5TH5 | 1
| D2 | 1n4148 diode | any brand such as https://www.mouser.com/ProductDetail/onsemi-Fairchild/1N4148 | 1
| J2, J3 | Male 2-pin jumper header for dupont wires | could be soldered directly or cut from 40-pin header: https://www.aliexpress.com/item/32912560739.html | 2
Synth Kit: Breakout 3.5mm board
|  | Breakout PCB | Deftaudio Tindie store | 1
|  | Male 3-pin jumper header | could be cut from 40-pin header: https://www.aliexpress.com/item/32993182990.html | 1
| C3 | 3-pin TRS PJ-324M connector | https://www.aliexpress.com/item/32734945261.html | 1
Soldereing instruction and tips: |  |  |  |  | Device | D | 5 |  | Diode | ~ |  |  | D_*
* Beginner soldering skills required. That means you have to understand schematics, not just being able to solder two wires together. |  |  |  |  | Device | LED | 7 |  | Light emitting diode | ~ | Reference | D
* Follow polarity orientation for LEDs. Square pad on PCB is for the negative pin. |  |  |  |  | Device | LED | 7 |  | Light emitting diode | ~ |  |  | LED_SMD:*
* Refer to silkscreen istructions for jumper positions for 5V or 12V eurorack power operation |  |  |  |  | Device | LED | 7 |  | Light emitting diode | ~ |  |  |  | A | 2 | passive
* Use only TRS 3.5mm cables for MIDI. Do not use mono eurorack cables for MIDI. |  |  |  |  | Device | R | 8 |  | Resistor | ~ | Reference | R
* Purchasing links are for the refference only. Not affilated with any eBay, AliExpress or Mouser.
* Watch the assembly video: https://youtu.be/KfUyIja2pYk |  |  |  |  | Device | R | 8 |  | Resistor | ~ | Value | R
[5 empty] | Device | R | 8 |  | Resistor | ~ |  |  | R_*
[5 empty] | Device | R | 8 |  | Resistor | ~ |  |  |  | ~ | 1 | passive
[5 empty] | Device | R | 8 |  | Resistor | ~ |  |  |  | ~ | 2 | passive
[5 empty] | Isolator | 6N138 | 9 | 6N139 | Low Input Current high Gain Split Darlington Optocouplers, -0.5V to 7V VDD, DIP-8 | http://www.onsemi.com/pub/Collateral/HCPL2731-D.pdf
[5 empty] | Isolator | 6N138 | 9 |  | Low Input Current high Gain Split Darlington Optocouplers, -0.5V to 7V VDD, DIP-8 | http://www.onsemi.com/pub/Collateral/HCPL2731-D.pdf | Reference | U
[5 empty] | Isolator | 6N138 | 9 |  | Low Input Current high Gain Split Darlington Optocouplers, -0.5V to 7V VDD, DIP-8 | http://www.onsemi.com/pub/Collateral/HCPL2731-D.pdf | Value | 6N138
[5 empty] | Isolator | 6N138 | 9 |  | Low Input Current high Gain Split Darlington Optocouplers, -0.5V to 7V VDD, DIP-8 | http://www.onsemi.com/pub/Collateral/HCPL2731-D.pdf |  |  | DIP*W7.62mm*
[5 empty] | Isolator | 6N138 | 9 |  | Low Input Current high Gain Split Darlington Optocouplers, -0.5V to 7V VDD, DIP-8 | http://www.onsemi.com/pub/Collateral/HCPL2731-D.pdf |  |  | SMDIP*W9.53mm*
[5 empty] | Isolator | 6N138 | 9 |  | Low Input Current high Gain Split Darlington Optocouplers, -0.5V to 7V VDD, DIP-8 | http://www.onsemi.com/pub/Collateral/HCPL2731-D.pdf |  |  |  | NC | 1 | NotConnected
[5 empty] | Isolator | 6N138 | 9 |  | Low Input Current high Gain Split Darlington Optocouplers, -0.5V to 7V VDD, DIP-8 | http://www.onsemi.com/pub/Collateral/HCPL2731-D.pdf |  |  |  | C1 | 2 | passive
[5 empty] | Isolator | 6N138 | 9 |  | Low Input Current high Gain Split Darlington Optocouplers, -0.5V to 7V VDD, DIP-8 | http://www.onsemi.com/pub/Collateral/HCPL2731-D.pdf |  |  |  | C2 | 3 | passive
[5 empty] | Isolator | 6N138 | 9 |  | Low Input Current high Gain Split Darlington Optocouplers, -0.5V to 7V VDD, DIP-8 | http://www.onsemi.com/pub/Collateral/HCPL2731-D.pdf |  |  |  | NC | 4 | NotConnected
[5 empty] | Isolator | 6N138 | 9 |  | Low Input Current high Gain Split Darlington Optocouplers, -0.5V to 7V VDD, DIP-8 | http://www.onsemi.com/pub/Collateral/HCPL2731-D.pdf |  |  |  | GND | 5 | passive
[5 empty] | Isolator | 6N138 | 9 |  | Low Input Current high Gain Split Darlington Optocouplers, -0.5V to 7V VDD, DIP-8 | http://www.onsemi.com/pub/Collateral/HCPL2731-D.pdf |  |  |  | VO2 | 6 | passive
[5 empty] | Isolator | 6N138 | 9 |  | Low Input Current high Gain Split Darlington Optocouplers, -0.5V to 7V VDD, DIP-8 | http://www.onsemi.com/pub/Collateral/HCPL2731-D.pdf |  |  |  | VO1 | 7 | passive
[5 empty] | Isolator | 6N138 | 9 |  | Low Input Current high Gain Split Darlington Optocouplers, -0.5V to 7V VDD, DIP-8 | http://www.onsemi.com/pub/Collateral/HCPL2731-D.pdf |  |  |  | VCC | 8 | passive
[5 empty] | dk_PMIC-Voltage-Regulators-Linear | L7805CV | 10 |  | IC REG LINEAR 5V 1.5A TO220AB | http://www.st.com/content/ccc/resource/technical/document/datasheet/41/4f/b3/b0/12/d4/47/88/CD00000444.pdf/files/CD00000444.pdf/jcr:content/translations/en.CD00000444.pdf | Reference | U
[5 empty] | dk_PMIC-Voltage-Regulators-Linear | L7805CV | 10 |  | IC REG LINEAR 5V 1.5A TO220AB | http://www.st.com/content/ccc/resource/technical/document/datasheet/41/4f/b3/b0/12/d4/47/88/CD00000444.pdf/files/CD00000444.pdf/jcr:content/translations/en.CD00000444.pdf | Value | L7805CV
[5 empty] | dk_PMIC-Voltage-Regulators-Linear | L7805CV | 10 |  | IC REG LINEAR 5V 1.5A TO220AB | http://www.st.com/content/ccc/resource/technical/document/datasheet/41/4f/b3/b0/12/d4/47/88/CD00000444.pdf/files/CD00000444.pdf/jcr:content/translations/en.CD00000444.pdf | Footprint | digikey-footprints:TO-220-3
[5 empty] | dk_PMIC-Voltage-Regulators-Linear | L7805CV | 10 |  | IC REG LINEAR 5V 1.5A TO220AB | http://www.st.com/content/ccc/resource/technical/document/datasheet/41/4f/b3/b0/12/d4/47/88/CD00000444.pdf/files/CD00000444.pdf/jcr:content/translations/en.CD00000444.pdf | Datasheet | http://www.st.com/content/ccc/resource/technical/document/datasheet/41/4f/b3/b0/12/d4/47/88/CD00000444.pdf/files/CD00000444.pdf/jcr:content/translations/en.CD00000444.pdf
[5 empty] | dk_PMIC-Voltage-Regulators-Linear | L7805CV | 10 |  | IC REG LINEAR 5V 1.5A TO220AB | http://www.st.com/content/ccc/resource/technical/document/datasheet/41/4f/b3/b0/12/d4/47/88/CD00000444.pdf/files/CD00000444.pdf/jcr:content/translations/en.CD00000444.pdf | Digi-Key_PN | 497-1443-5-ND
[5 empty] | dk_PMIC-Voltage-Regulators-Linear | L7805CV | 10 |  | IC REG LINEAR 5V 1.5A TO220AB | http://www.st.com/content/ccc/resource/technical/document/datasheet/41/4f/b3/b0/12/d4/47/88/CD00000444.pdf/files/CD00000444.pdf/jcr:content/translations/en.CD00000444.pdf | MPN | L7805CV
[5 empty] | dk_PMIC-Voltage-Regulators-Linear | L7805CV | 10 |  | IC REG LINEAR 5V 1.5A TO220AB | http://www.st.com/content/ccc/resource/technical/document/datasheet/41/4f/b3/b0/12/d4/47/88/CD00000444.pdf/files/CD00000444.pdf/jcr:content/translations/en.CD00000444.pdf | Category | Integrated Circuits (ICs)
[5 empty] | dk_PMIC-Voltage-Regulators-Linear | L7805CV | 10 |  | IC REG LINEAR 5V 1.5A TO220AB | http://www.st.com/content/ccc/resource/technical/document/datasheet/41/4f/b3/b0/12/d4/47/88/CD00000444.pdf/files/CD00000444.pdf/jcr:content/translations/en.CD00000444.pdf | Family | PMIC - Voltage Regulators - Linear
[5 empty] | dk_PMIC-Voltage-Regulators-Linear | L7805CV | 10 |  | IC REG LINEAR 5V 1.5A TO220AB | http://www.st.com/content/ccc/resource/technical/document/datasheet/41/4f/b3/b0/12/d4/47/88/CD00000444.pdf/files/CD00000444.pdf/jcr:content/translations/en.CD00000444.pdf | DK_Datasheet_Link | http://www.st.com/content/ccc/resource/technical/document/datasheet/41/4f/b3/b0/12/d4/47/88/CD00000444.pdf/files/CD00000444.pdf/jcr:content/translations/en.CD00000444.pdf
[5 empty] | dk_PMIC-Voltage-Regulators-Linear | L7805CV | 10 |  | IC REG LINEAR 5V 1.5A TO220AB | http://www.st.com/content/ccc/resource/technical/document/datasheet/41/4f/b3/b0/12/d4/47/88/CD00000444.pdf/files/CD00000444.pdf/jcr:content/translations/en.CD00000444.pdf | DK_Detail_Page | /product-detail/en/stmicroelectronics/L7805CV/497-1443-5-ND/585964
[5 empty] | dk_PMIC-Voltage-Regulators-Linear | L7805CV | 10 |  | IC REG LINEAR 5V 1.5A TO220AB | http://www.st.com/content/ccc/resource/technical/document/datasheet/41/4f/b3/b0/12/d4/47/88/CD00000444.pdf/files/CD00000444.pdf/jcr:content/translations/en.CD00000444.pdf | Description | IC REG LINEAR 5V 1.5A TO220AB
[5 empty] | dk_PMIC-Voltage-Regulators-Linear | L7805CV | 10 |  | IC REG LINEAR 5V 1.5A TO220AB | http://www.st.com/content/ccc/resource/technical/document/datasheet/41/4f/b3/b0/12/d4/47/88/CD00000444.pdf/files/CD00000444.pdf/jcr:content/translations/en.CD00000444.pdf | Manufacturer | STMicroelectronics
[5 empty] | dk_PMIC-Voltage-Regulators-Linear | L7805CV | 10 |  | IC REG LINEAR 5V 1.5A TO220AB | http://www.st.com/content/ccc/resource/technical/document/datasheet/41/4f/b3/b0/12/d4/47/88/CD00000444.pdf/files/CD00000444.pdf/jcr:content/translations/en.CD00000444.pdf | Status | Active
[5 empty] | dk_PMIC-Voltage-Regulators-Linear | L7805CV | 10 |  | IC REG LINEAR 5V 1.5A TO220AB | http://www.st.com/content/ccc/resource/technical/document/datasheet/41/4f/b3/b0/12/d4/47/88/CD00000444.pdf/files/CD00000444.pdf/jcr:content/translations/en.CD00000444.pdf |  |  |  | IN | 1 | power_in
[5 empty] | dk_PMIC-Voltage-Regulators-Linear | L7805CV | 10 |  | IC REG LINEAR 5V 1.5A TO220AB | http://www.st.com/content/ccc/resource/technical/document/datasheet/41/4f/b3/b0/12/d4/47/88/CD00000444.pdf/files/CD00000444.pdf/jcr:content/translations/en.CD00000444.pdf |  |  |  | GND | 2 | power_in
[5 empty] | dk_PMIC-Voltage-Regulators-Linear | L7805CV | 10 |  | IC REG LINEAR 5V 1.5A TO220AB | http://www.st.com/content/ccc/resource/technical/document/datasheet/41/4f/b3/b0/12/d4/47/88/CD00000444.pdf/files/CD00000444.pdf/jcr:content/translations/en.CD00000444.pdf |  |  |  | OUT | 3 | power_out
[17 empty] | 74xx | /Library/Application Support/kicad/library/74xx.lib
[17 empty] | Connector | /Library/Application Support/kicad/library/Connector.lib
[17 empty] | Device | /Library/Application Support/kicad/library/Device.lib
[17 empty] | Isolator | /Library/Application Support/kicad/library/Isolator.lib
[17 empty] | dk_PMIC-Voltage-Regulators-Linear | /Library/Application Support/kicad/library/digikey-symbols/dk_PMIC-Voltage-Regulators-Linear.lib
[19 empty] | 1 | +5V | 1 | 1 | R12
[19 empty] | 1 | +5V | 1 | 1 | C4
[19 empty] | 1 | +5V | 1 | 1 | R1
[19 empty] | 1 | +5V | 1 | 14 | U1
[19 empty] | 1 | +5V | 1 | 8 | U2
[19 empty] | 1 | +5V | 1 | 1 | R3
[19 empty] | 1 | +5V | 1 | 1 | R11
[19 empty] | 1 | +5V | 1 | 1 | R10
[19 empty] | 1 | +5V | 1 | 1 | R9
[19 empty] | 1 | +5V | 1 | 1 | C2
[19 empty] | 1 | +5V | 1 | 2 | JP1
[19 empty] | 1 | +5V | 1 | 1 | C3
[19 empty] | 1 | +5V | 1 | 2 | D3
[19 empty] | 2 | Net-(U1-Pad11) | 2 | 2 | U1
[19 empty] | 2 | Net-(U1-Pad11) | 2 | 3 | U1
[19 empty] | 2 | Net-(U1-Pad11) | 2 | 5 | U1
[19 empty] | 2 | Net-(U1-Pad11) | 2 | 9 | U1
[19 empty] | 2 | Net-(U1-Pad11) | 2 | 11 | U1
[19 empty] | 2 | Net-(U1-Pad11) | 2 | 13 | U1
[19 empty] | 3 | Net-(U2-Pad1) | 3 | 1 | U2
[19 empty] | 4 | Net-(D2-Pad1) | 4 | 2 | U2
[19 empty] | 4 | Net-(D2-Pad1) | 4 | 1 | D2
[19 empty] | 4 | Net-(D2-Pad1) | 4 | 1 | R2
[19 empty] | 5 | Net-(U2-Pad4) | 5 | 4 | U2
[19 empty] | 6 | Net-(R3-Pad2) | 6 | 6 | U2
[19 empty] | 6 | Net-(R3-Pad2) | 6 | 2 | R3
[19 empty] | 6 | Net-(R3-Pad2) | 6 | 1 | U1
[19 empty] | 7 | Net-(R4-Pad2) | 7 | 2 | R4
[19 empty] | 7 | Net-(R4-Pad2) | 7 | 4 | U1
[19 empty] | 8 | Net-(J2-Pad5) | 8 | 1 | R5
[19 empty] | 8 | Net-(J2-Pad5) | 8 | 5 | J2
[19 empty] | 9 | Net-(R5-Pad2) | 9 | 2 | R5
[19 empty] | 9 | Net-(R5-Pad2) | 9 | 6 | U1
[19 empty] | 10 | Net-(R6-Pad2) | 10 | 2 | R6
[19 empty] | 10 | Net-(R6-Pad2) | 10 | 8 | U1
[19 empty] | 11 | Net-(J4-Pad5) | 11 | 5 | J4
[19 empty] | 11 | Net-(J4-Pad5) | 11 | 1 | R7
[19 empty] | 12 | Net-(R7-Pad2) | 12 | 10 | U1
[19 empty] | 12 | Net-(R7-Pad2) | 12 | 2 | R7
[19 empty] | 13 | Net-(J5-Pad5) | 13 | 1 | R8
[19 empty] | 13 | Net-(J5-Pad5) | 13 | 5 | J5
[19 empty] | 14 | Net-(R8-Pad2) | 14 | 12 | U1
[19 empty] | 14 | Net-(R8-Pad2) | 14 | 2 | R8
[19 empty] | 15 | Net-(D3-Pad1) | 15 | 1 | R4
[19 empty] | 15 | Net-(D3-Pad1) | 15 | 1 | D3
[19 empty] | 16 | Net-(J2-Pad1) | 16 | 1 | J2
[19 empty] | 17 | Net-(J2-Pad3) | 17 | 3 | J2
[19 empty] | 18 | Net-(J3-Pad1) | 18 | 1 | J3
[19 empty] | 19 | Net-(J3-Pad3) | 19 | 3 | J3
[19 empty] | 20 | Net-(J3-Pad5) | 20 | 5 | J3
[19 empty] | 20 | Net-(J3-Pad5) | 20 | 1 | R6
[19 empty] | 21 | Net-(J4-Pad1) | 21 | 1 | J4
[19 empty] | 22 | Net-(J4-Pad3) | 22 | 3 | J4
[19 empty] | 23 | Net-(J5-Pad1) | 23 | 1 | J5
[19 empty] | 24 | Net-(J5-Pad3) | 24 | 3 | J5
[19 empty] | 25 | Net-(J2-Pad4) | 25 | 4 | J2
[19 empty] | 25 | Net-(J2-Pad4) | 25 | 2 | R9
[19 empty] | 26 | Net-(J3-Pad4) | 26 | 2 | R10
[19 empty] | 26 | Net-(J3-Pad4) | 26 | 4 | J3
[19 empty] | 27 | Net-(J4-Pad4) | 27 | 2 | R11
[19 empty] | 27 | Net-(J4-Pad4) | 27 | 4 | J4
[19 empty] | 28 | Net-(J5-Pad4) | 28 | 4 | J5
[19 empty] | 28 | Net-(J5-Pad4) | 28 | 2 | R12
[19 empty] | 29 | Net-(J1-Pad1) | 29 | 1 | J1
[19 empty] | 30 | Net-(J1-Pad2) | 30 | 2 | J1
[19 empty] | 31 | Net-(J1-Pad3) | 31 | 3 | J1
[19 empty] | 32 | Net-(J1-Pad4) | 32 | 4 | J1
[19 empty] | 32 | Net-(J1-Pad4) | 32 | 2 | R2
[19 empty] | 33 | Net-(D2-Pad2) | 33 | 3 | U2
[19 empty] | 33 | Net-(D2-Pad2) | 33 | 5 | J1
[19 empty] | 33 | Net-(D2-Pad2) | 33 | 2 | D2
[19 empty] | 34 | Net-(D1-Pad2) | 34 | 2 | D1
[19 empty] | 34 | Net-(D1-Pad2) | 34 | 2 | R1
[19 empty] | 35 | Net-(C1-Pad1) | 35 | 1 | U3
[19 empty] | 35 | Net-(C1-Pad1) | 35 | 3 | JP1
[19 empty] | 35 | Net-(C1-Pad1) | 35 | 1 | C1
[19 empty] | 35 | Net-(C1-Pad1) | 35 | 1 | J6
[19 empty] | 36 | Net-(R13-Pad1) | 36 | 7 | U2
[19 empty] | 36 | Net-(R13-Pad1) | 36 | 1 | R13
[19 empty] | 37 | GND | 37 | 2 | C2
[19 empty] | 37 | GND | 37 | 2 | C4
[19 empty] | 37 | GND | 37 | 2 | J6
[19 empty] | 37 | GND | 37 | 2 | C1
[19 empty] | 37 | GND | 37 | 1 | D1
[19 empty] | 37 | GND | 37 | 2 | R13
[19 empty] | 37 | GND | 37 | 2 | J5
[19 empty] | 37 | GND | 37 | 2 | J4
[19 empty] | 37 | GND | 37 | 2 | J3
[19 empty] | 37 | GND | 37 | 2 | J2
[19 empty] | 37 | GND | 37 | 2 | U3
[19 empty] | 37 | GND | 37 | 2 | C3
[19 empty] | 37 | GND | 37 | 5 | U2
[19 empty] | 37 | GND | 37 | 7 | U1
[19 empty] | 38 | Net-(JP1-Pad1) | 38 | 3 | U3
[19 empty] | 38 | Net-(JP1-Pad1) | 38 | 1 | JP1