## MIDITeensy3
Teensy4.1 MIDI Breakout board
Component | Location | Description | Part number | Qty
PCB:
|  | Teensy4.1 MIDI Breakout board |  | 1
ICs:
| U9 | Programmed Microcontroller | Teensy4.1 | 1
| U1 - U8 | Optocoupler | 6N138 | 8
Capacitors:
| C1 - C8 | Non polarized capacitor, 0.1uf 50V | 104 | 8
Resistors:
| R5, R6, R13, R14, R15, R16, R17, R18, R19, R20, R27, R28, R29, R30, R31, R32 | Resistor | 47 Ohm | 16
| R1, R2, R3, R4, R7, R21, R22, R23 | Resistor | 220 Ohm | 8
| R8, R9, R10, R11, R12, R24, R25, R26 | Resistor | 470 Ohm | 8
Diodes:
| D1 - D8 | Diode | 1N4148 | 8
Sockets, switches, housing:
| J1-J6, J10-J13 | 5-pin DIN connector | MIDI socket | 16
| J18 | USB socket | UE27AC54100 | 1
|  | PinHeader 2.54mm male | Single row 40pin | 4
|  | PinHeader 2.54mm female | Single row 40pin | 2
[5 empty] | 24 | Net-(C1-Pad1) | 24 | 33 | U4
Soldereing instruction and tips: |  |  |  |  | 24 | Net-(C1-Pad1) | 24 | 8 | U2
* Beginner soldering skills required. That means you have to understand schematics, not just being able to solder two wires together. There are no high expectations, but being able to read schematics and understand polarity of components are quite important. |  |  |  |  | 24 | Net-(C1-Pad1) | 24 | 1 | C1
* Cut pin headers to appropriate length tp fit PCB and Teensy controller
* Populate all passive components first - sockets, capacitors, resistors, etc. Consider proper orientation for Pin1 IC sockets and polarity for capacitors, diode marks. Don't populate ICs yet. |  |  |  |  | 24 | Net-(C1-Pad1) | 24 | 8 | U1
* Populate pin headers |  |  |  |  | 24 | Net-(C1-Pad1) | 24 | 8 | U3
* Insert 6N138 and Teensy board after all. |  |  |  |  | 25 | GND | 25 | 2 | C2
[5 empty] | 31 | Net-(J8-Pad4) | 31 | 4 | J8
[5 empty] | 33 | Net-(J7-Pad2) | 33 | 2 | R11
[5 empty] | 33 | Net-(J7-Pad2) | 33 | 6 | U1
[5 empty] | 33 | Net-(J7-Pad2) | 33 | 2 | U4
[5 empty] | 53 | Net-(J7-Pad9) | 53 | 9 | J7
[5 empty] | 53 | Net-(J7-Pad9) | 53 | 9 | U4
[5 empty] | 53 | Net-(J7-Pad9) | 53 | 2 | R12
[5 empty] | 54 | Net-(U4-Pad~) | 54 | ~ | U4
[5 empty] | 55 | Net-(U4-Pad~) | 55 | ~ | U4
[5 empty] | 56 | Net-(U4-Pad~) | 56 | ~ | U4
[5 empty] | 57 | Net-(U4-Pad~) | 57 | ~ | U4
[5 empty] | 58 | Net-(U4-Pad~) | 58 | ~ | U4
[5 empty] | 59 | Net-(U4-Pad~) | 59 | ~ | U4
[5 empty] | 60 | Net-(U4-Pad~) | 60 | ~ | U4
[5 empty] | 61 | Net-(U4-Pad~) | 61 | ~ | U4
[5 empty] | 62 | Net-(U4-Pad~) | 62 | ~ | U4
[5 empty] | 63 | Net-(U4-Pad~) | 63 | ~ | U4
[5 empty] | 64 | Net-(U4-Pad~) | 64 | ~ | U4
[5 empty] | 65 | Net-(U4-Pad~) | 65 | ~ | U4
[5 empty] | 66 | Net-(U4-Pad~) | 66 | ~ | U4
[5 empty] | 67 | Net-(U4-Pad~) | 67 | ~ | U4
[5 empty] | 68 | Net-(U4-Pad~) | 68 | ~ | U4
[5 empty] | 69 | Net-(U4-Pad~) | 69 | ~ | U4
[5 empty] | 70 | Net-(U4-Pad~) | 70 | ~ | U4
[5 empty] | 71 | Net-(J7-Pad12) | 71 | 12 | J7
[5 empty] | 71 | Net-(J7-Pad12) | 71 | 1 | R8
[5 empty] | 71 | Net-(J7-Pad12) | 71 | 12 | U4
[5 empty] | 72 | Net-(J7-Pad10) | 72 | 10 | U4
[5 empty] | 72 | Net-(J7-Pad10) | 72 | 1 | R10
[5 empty] | 72 | Net-(J7-Pad10) | 72 | 10 | J7
[5 empty] | 73 | Net-(J2-Pad1) | 73 | 1 | J2
[5 empty] | 74 | Net-(J2-Pad2) | 74 | 2 | J2
[5 empty] | 75 | Net-(J2-Pad3) | 75 | 3 | J2
[5 empty] | 76 | Net-(D1-Pad2) | 76 | 5 | J2
[5 empty] | 76 | Net-(D1-Pad2) | 76 | 2 | D1
[5 empty] | 76 | Net-(D1-Pad2) | 76 | 3 | U1
[5 empty] | 77 | Net-(J3-Pad1) | 77 | 1 | J3
[5 empty] | 78 | Net-(J3-Pad2) | 78 | 2 | J3
[5 empty] | 79 | Net-(J3-Pad3) | 79 | 3 | J3
[5 empty] | 80 | Net-(D2-Pad2) | 80 | 5 | J3
[5 empty] | 80 | Net-(D2-Pad2) | 80 | 2 | D2
[5 empty] | 80 | Net-(D2-Pad2) | 80 | 3 | U2
[5 empty] | 81 | Net-(J4-Pad1) | 81 | 1 | J4
[5 empty] | 82 | Net-(J4-Pad2) | 82 | 2 | J4
[5 empty] | 83 | Net-(J4-Pad3) | 83 | 3 | J4
[5 empty] | 84 | Net-(D3-Pad2) | 84 | 5 | J4
[5 empty] | 84 | Net-(D3-Pad2) | 84 | 2 | D3
[5 empty] | 84 | Net-(D3-Pad2) | 84 | 3 | U3
[5 empty] | 85 | Net-(J6-Pad1) | 85 | 1 | J6
[5 empty] | 86 | Net-(J6-Pad3) | 86 | 3 | J6
[5 empty] | 87 | Net-(J5-Pad1) | 87 | 1 | J5
[5 empty] | 88 | Net-(J5-Pad3) | 88 | 3 | J5
[5 empty] | 89 | Net-(J5-Pad4) | 89 | 4 | J5
[5 empty] | 89 | Net-(J5-Pad4) | 89 | 2 | R7
[5 empty] | 90 | Net-(J5-Pad5) | 90 | 2 | R8
[5 empty] | 90 | Net-(J5-Pad5) | 90 | 5 | J5
[5 empty] | 91 | Net-(J1-Pad1) | 91 | 1 | J1
[5 empty] | 92 | Net-(J1-Pad3) | 92 | 3 | J1
[5 empty] | 93 | Net-(J1-Pad4) | 93 | 2 | R9
[5 empty] | 93 | Net-(J1-Pad4) | 93 | 4 | J1