## MIDI_RS232
MidiKnobBasic USB MIDI controller
Component | Location | Description | Part number | Qty
PCB:
|  | MidiKnobBasic board |  | 1
ICs:
| U1 | RP2040 Microcontroller | RP2040_zero | 1
Resistors:
| R1, R2 | Resistor | 100 Ohm | 2
Sockets, switches, housing:
| SW1 | SPDT switch ON-OFF-ON | KL/S103-A1 | 1
| SW2 | SPDT switch ON--ON | KL/S103-A1 | 1
| S1 | Dual Color Rotary Encoder | PEL12D-4225T-S1024 | 1
Plastic Transparrent Black knob
|  | ABS Enclosure | Hammond 1551GBK | 1
|  | Clear light waveguide |  | 1
|  | Rubber foot |  | 4
Soldereing instruction and tips:
* Beginner soldering skills required. That means you have to understand schematics, not just being able to solder two wires together. There are no high expectations, but being able to read schematics and understand polarity of components are quite important.
* Install CircuitPi on RP2040_zero_waveshare: https://circuitpython.org/board/waveshare_rp2040_zero/
* Download MidiKnob firmware at https://github.com/Deftaudio/Midi-boards/tree/master/MidiKnob/FW