## midimerge2in5out
[5 empty] | 74xx | 74HCT04 | 1 |  | hex inverter | http://www.nxp.com/documents/data_sheet/74HC_HCT04.pdf |  |  |  | ~ | 2 | output
MIDI MERGER / SPLITTER 2in->5out |  |  |  |  | 74xx | 74HCT04 | 1 |  | hex inverter | http://www.nxp.com/documents/data_sheet/74HC_HCT04.pdf |  |  |  | ~ | 3 | input
[5 empty] | 74xx | 74HCT04 | 1 |  | hex inverter | http://www.nxp.com/documents/data_sheet/74HC_HCT04.pdf |  |  |  | ~ | 4 | output
Component | Location | Description | Part number | Qty | 74xx | 74HCT04 | 1 |  | hex inverter | http://www.nxp.com/documents/data_sheet/74HC_HCT04.pdf |  |  |  | ~ | 5 | input
[5 empty] | 74xx | 74HCT04 | 1 |  | hex inverter | http://www.nxp.com/documents/data_sheet/74HC_HCT04.pdf |  |  |  | ~ | 6 | output
PCB: |  |  |  |  | 74xx | 74HCT04 | 1 |  | hex inverter | http://www.nxp.com/documents/data_sheet/74HC_HCT04.pdf |  |  |  | GND | 7 | power_in
|  | MidiMerge 2in/5out |  | 1 | 74xx | 74HCT04 | 1 |  | hex inverter | http://www.nxp.com/documents/data_sheet/74HC_HCT04.pdf |  |  |  | ~ | 8 | output
[5 empty] | 74xx | 74HCT04 | 1 |  | hex inverter | http://www.nxp.com/documents/data_sheet/74HC_HCT04.pdf |  |  |  | ~ | 9 | input
ICs: |  |  |  |  | 74xx | 74HCT04 | 1 |  | hex inverter | http://www.nxp.com/documents/data_sheet/74HC_HCT04.pdf |  |  |  | ~ | 10 | output
| U1 | Hex inverter schmitt trigger | 74HC14 | 1 | 74xx | 74HCT04 | 1 |  | hex inverter | http://www.nxp.com/documents/data_sheet/74HC_HCT04.pdf |  |  |  | ~ | 11 | input
| U5 | Programmed Microcontroller | Merge IC | 1
| U2, U3 | Optocoupler | 6N138 | 2 | 74xx | 74HCT04 | 1 |  | hex inverter | http://www.nxp.com/documents/data_sheet/74HC_HCT04.pdf |  |  |  | ~ | 12 | output
[5 empty] | 74xx | 74HCT04 | 1 |  | hex inverter | http://www.nxp.com/documents/data_sheet/74HC_HCT04.pdf |  |  |  | ~ | 13 | input
Capacitors: |  |  |  |  | 74xx | 74HCT04 | 1 |  | hex inverter | http://www.nxp.com/documents/data_sheet/74HC_HCT04.pdf |  |  |  | VCC | 14 | power_in
| C1, C3, C4, C6 | Non polarized capacitor, 0.1uf 50V | 104 | 4 | Connector | Barrel_Jack | 2 | Jack-DC | DC Barrel Jack | ~
| C2 | Capacitor, 100uf 25V | 100uf*25V | 1 | Connector | Barrel_Jack | 2 |  | DC Barrel Jack | ~ | Reference | J
| C5 | Capacitor, 10uf 25V | 10uf*25V | 1 | Connector | Barrel_Jack | 2 |  | DC Barrel Jack | ~ | Value | Barrel_Jack
[5 empty] | Connector | Barrel_Jack | 2 |  | DC Barrel Jack | ~ |  |  | BarrelJack*
Resistors: |  |  |  |  | Connector | Barrel_Jack | 2 |  | DC Barrel Jack | ~ |  |  |  | ~ | 1 | passive
| R1, R2, R5-17 | Resistor | 220 Ohm | 16 | Connector | Barrel_Jack | 2 |  | DC Barrel Jack | ~ |  |  |  | ~ | 2 | passive
| R3, R4 | Resistor | 1k | 2 | Connector | DIN-5_180degree | 3 |  | 5-pin DIN connector (5-pin DIN-5 stereo) | http://www.mouser.com/ds/2/18/40_c091_abd_e-75918.pdf | Reference | J
| R8, R13 | Resistor | 470 Ohm | 2 | Connector | DIN-5_180degree | 3 |  | 5-pin DIN connector (5-pin DIN-5 stereo) | http://www.mouser.com/ds/2/18/40_c091_abd_e-75918.pdf | Value | DIN-5_180degree
[5 empty] | Connector | DIN-5_180degree | 3 |  | 5-pin DIN connector (5-pin DIN-5 stereo) | http://www.mouser.com/ds/2/18/40_c091_abd_e-75918.pdf |  |  | DIN*
Diodes: |  |  |  |  | Connector | DIN-5_180degree | 3 |  | 5-pin DIN connector (5-pin DIN-5 stereo) | http://www.mouser.com/ds/2/18/40_c091_abd_e-75918.pdf |  |  |  | ~ | 1 | passive
| D1, D2 | Diode | 1N4148 | 2 | Connector | DIN-5_180degree | 3 |  | 5-pin DIN connector (5-pin DIN-5 stereo) | http://www.mouser.com/ds/2/18/40_c091_abd_e-75918.pdf |  |  |  | ~ | 2 | passive
| D4, D5, D6,D7 | Light emitting diode | 3mm LED various colors | 4 | Connector | DIN-5_180degree | 3 |  | 5-pin DIN connector (5-pin DIN-5 stereo) | http://www.mouser.com/ds/2/18/40_c091_abd_e-75918.pdf |  |  |  | ~ | 3 | passive
[5 empty] | Connector | DIN-5_180degree | 3 |  | 5-pin DIN connector (5-pin DIN-5 stereo) | http://www.mouser.com/ds/2/18/40_c091_abd_e-75918.pdf |  |  |  | ~ | 4 | passive
Sockets, switches, housing: |  |  |  |  | Connector | DIN-5_180degree | 3 |  | 5-pin DIN connector (5-pin DIN-5 stereo) | http://www.mouser.com/ds/2/18/40_c091_abd_e-75918.pdf |  |  |  | ~ | 5 | passive
| J1-J5, J7, J8 | 5-pin DIN connector | MIDI socket | 7 | Device | C | 4 |  | Unpolarized capacitor | ~ | Reference | C
| U1 | DIP-14 W7.62mm IC socket round pins | DIP14 | 1 | Device | C | 4 |  | Unpolarized capacitor | ~ | Value | C
| U5 | DIP-18 W7.62mm IC socket round pins | DIP18 | 1
| U2, U3 | DIP-8 W7.62mm IC socket round pins | DIP8 | 2 | Device | C | 4 |  | Unpolarized capacitor | ~ |  |  | C_*
[5 empty] | Device | C | 4 |  | Unpolarized capacitor | ~ |  |  |  | ~ | 1 | passive
Power Option #1: USB power |  |  |  |  | Device | C | 4 |  | Unpolarized capacitor | ~ |  |  |  | ~ | 2 | passive
| J6 | DC Barrel Jack | 2.5mm barrel socket | 1 | Device | D | 5 |  | Diode | ~ | Reference | D
|  | USB power cable 2.5mm |  | 1 | Device | D | 5 |  | Diode | ~ | Value | D
[5 empty] | Device | D | 5 |  | Diode | ~ |  |  | TO-???*
Power Option #2: Wall adapter 9-12V |  |  |  |  | Device | D | 5 |  | Diode | ~ |  |  | *_Diode_*
| U4 | IC REG LINEAR 5V 1.5A TO220AB | L7805CV | 1 | Device | D | 5 |  | Diode | ~ |  |  | *SingleDiode*
| J6 | DC Barrel Jack | 2.1mm barrel socket | 1 | Device | D | 5 |  | Diode | ~ |  |  | D_*
[5 empty] | Device | D | 5 |  | Diode | ~ |  |  |  | K | 1 | passive
Soldereing instruction and tips: |  |  |  |  | Device | D | 5 |  | Diode | ~ |  |  |  | A | 2 | passive
[5 empty] | Device | Jumper_NC_Dual | 6 |  | Dual jumper, normally closed | ~ | Reference | JP
* Populate all passive components first - sockets, capacitors, resistors, etc. |  |  |  |  | Device | Jumper_NC_Dual | 6 |  | Dual jumper, normally closed | ~ | Value | Jumper_NC_Dual
* Consider proper orientation for Pin1 IC sockets and polarity for capacitors, diode marks. Don't populate ICs yet. |  |  |  |  | Device | Jumper_NC_Dual | 6 |  | Dual jumper, normally closed | ~ |  |  |  | 1 | 1 | passive
* Follow polarity orientation for LEDs. Square pad on PCB is for the negative pin. |  |  |  |  | Device | Jumper_NC_Dual | 6 |  | Dual jumper, normally closed | ~ |  |  |  | 2 | 2 | passive
* Connect a power source and meassure +5V rail such as on IC socket for 74HC14 between Pin14 and Pin7. |  |  |  |  | Device | Jumper_NC_Dual | 6 |  | Dual jumper, normally closed | ~ |  |  |  | 3 | 3 | passive
[5 empty] | Device | LED | 7 |  | Light emitting diode | ~ | Reference | D
[5 empty] | Device | LED | 7 |  | Light emitting diode | ~ | Value | LED
[5 empty] | Device | LED | 7 |  | Light emitting diode | ~ |  |  | LED*
[5 empty] | Device | LED | 7 |  | Light emitting diode | ~ |  |  | LED_SMD:*
[5 empty] | Device | LED | 7 |  | Light emitting diode | ~ |  |  | LED_THT:*
[5 empty] | Device | LED | 7 |  | Light emitting diode | ~ |  |  |  | K | 1 | passive
[5 empty] | Device | LED | 7 |  | Light emitting diode | ~ |  |  |  | A | 2 | passive
[5 empty] | Device | R | 8 |  | Resistor | ~ | Reference | R
[5 empty] | Device | R | 8 |  | Resistor | ~ | Value | R
[5 empty] | Device | R | 8 |  | Resistor | ~ |  |  | R_*
[5 empty] | Device | R | 8 |  | Resistor | ~ |  |  |  | ~ | 1 | passive
[5 empty] | Device | R | 8 |  | Resistor | ~ |  |  |  | ~ | 2 | passive
[5 empty] | Isolator | 6N138 | 9 | 6N139 | Low Input Current high Gain Split Darlington Optocouplers, -0.5V to 7V VDD, DIP-8 | http://www.onsemi.com/pub/Collateral/HCPL2731-D.pdf
[5 empty] | Isolator | 6N138 | 9 |  | Low Input Current high Gain Split Darlington Optocouplers, -0.5V to 7V VDD, DIP-8 | http://www.onsemi.com/pub/Collateral/HCPL2731-D.pdf | Reference | U
[5 empty] | Isolator | 6N138 | 9 |  | Low Input Current high Gain Split Darlington Optocouplers, -0.5V to 7V VDD, DIP-8 | http://www.onsemi.com/pub/Collateral/HCPL2731-D.pdf | Value | 6N138
[5 empty] | Isolator | 6N138 | 9 |  | Low Input Current high Gain Split Darlington Optocouplers, -0.5V to 7V VDD, DIP-8 | http://www.onsemi.com/pub/Collateral/HCPL2731-D.pdf |  |  | DIP*W7.62mm*
[5 empty] | Isolator | 6N138 | 9 |  | Low Input Current high Gain Split Darlington Optocouplers, -0.5V to 7V VDD, DIP-8 | http://www.onsemi.com/pub/Collateral/HCPL2731-D.pdf |  |  | SMDIP*W9.53mm*
[5 empty] | Isolator | 6N138 | 9 |  | Low Input Current high Gain Split Darlington Optocouplers, -0.5V to 7V VDD, DIP-8 | http://www.onsemi.com/pub/Collateral/HCPL2731-D.pdf |  |  |  | NC | 1 | NotConnected
[5 empty] | Isolator | 6N138 | 9 |  | Low Input Current high Gain Split Darlington Optocouplers, -0.5V to 7V VDD, DIP-8 | http://www.onsemi.com/pub/Collateral/HCPL2731-D.pdf |  |  |  | C1 | 2 | passive
[5 empty] | Isolator | 6N138 | 9 |  | Low Input Current high Gain Split Darlington Optocouplers, -0.5V to 7V VDD, DIP-8 | http://www.onsemi.com/pub/Collateral/HCPL2731-D.pdf |  |  |  | C2 | 3 | passive
[5 empty] | Isolator | 6N138 | 9 |  | Low Input Current high Gain Split Darlington Optocouplers, -0.5V to 7V VDD, DIP-8 | http://www.onsemi.com/pub/Collateral/HCPL2731-D.pdf |  |  |  | NC | 4 | NotConnected
[5 empty] | Isolator | 6N138 | 9 |  | Low Input Current high Gain Split Darlington Optocouplers, -0.5V to 7V VDD, DIP-8 | http://www.onsemi.com/pub/Collateral/HCPL2731-D.pdf |  |  |  | GND | 5 | passive
[5 empty] | Isolator | 6N138 | 9 |  | Low Input Current high Gain Split Darlington Optocouplers, -0.5V to 7V VDD, DIP-8 | http://www.onsemi.com/pub/Collateral/HCPL2731-D.pdf |  |  |  | VO2 | 6 | passive
[5 empty] | Isolator | 6N138 | 9 |  | Low Input Current high Gain Split Darlington Optocouplers, -0.5V to 7V VDD, DIP-8 | http://www.onsemi.com/pub/Collateral/HCPL2731-D.pdf |  |  |  | VO1 | 7 | passive
[5 empty] | Isolator | 6N138 | 9 |  | Low Input Current high Gain Split Darlington Optocouplers, -0.5V to 7V VDD, DIP-8 | http://www.onsemi.com/pub/Collateral/HCPL2731-D.pdf |  |  |  | VCC | 8 | passive
[5 empty] | MCU_Microchip_PIC16 | PIC16F88-IP | 10 |  | PIC16F88, 4096W Flash, 368B SRAM, 256B EEPROM, DIP18 | http://ww1.microchip.com/downloads/en/DeviceDoc/30487D.pdf | Reference | U
[5 empty] | MCU_Microchip_PIC16 | PIC16F88-IP | 10 |  | PIC16F88, 4096W Flash, 368B SRAM, 256B EEPROM, DIP18 | http://ww1.microchip.com/downloads/en/DeviceDoc/30487D.pdf | Value | PIC16F88-IP
[5 empty] | MCU_Microchip_PIC16 | PIC16F88-IP | 10 |  | PIC16F88, 4096W Flash, 368B SRAM, 256B EEPROM, DIP18 | http://ww1.microchip.com/downloads/en/DeviceDoc/30487D.pdf |  |  | DIP*
[5 empty] | MCU_Microchip_PIC16 | PIC16F88-IP | 10 |  | PIC16F88, 4096W Flash, 368B SRAM, 256B EEPROM, DIP18 | http://ww1.microchip.com/downloads/en/DeviceDoc/30487D.pdf |  |  | PDIP*
[5 empty] | MCU_Microchip_PIC16 | PIC16F88-IP | 10 |  | PIC16F88, 4096W Flash, 368B SRAM, 256B EEPROM, DIP18 | http://ww1.microchip.com/downloads/en/DeviceDoc/30487D.pdf |  |  |  | Vref-/CVref/AN2/RA2 | 1 | BiDi
[5 empty] | MCU_Microchip_PIC16 | PIC16F88-IP | 10 |  | PIC16F88, 4096W Flash, 368B SRAM, 256B EEPROM, DIP18 | http://ww1.microchip.com/downloads/en/DeviceDoc/30487D.pdf |  |  |  | C1OUT/Vref+/AN3/RA3 | 2 | BiDi
[5 empty] | MCU_Microchip_PIC16 | PIC16F88-IP | 10 |  | PIC16F88, 4096W Flash, 368B SRAM, 256B EEPROM, DIP18 | http://ww1.microchip.com/downloads/en/DeviceDoc/30487D.pdf |  |  |  | C2OUT/T0CKI/AN4/RA4 | 3 | BiDi
[5 empty] | MCU_Microchip_PIC16 | PIC16F88-IP | 10 |  | PIC16F88, 4096W Flash, 368B SRAM, 256B EEPROM, DIP18 | http://ww1.microchip.com/downloads/en/DeviceDoc/30487D.pdf |  |  |  | ~MCLR~/Vpp/RA5 | 4 | input
[5 empty] | MCU_Microchip_PIC16 | PIC16F88-IP | 10 |  | PIC16F88, 4096W Flash, 368B SRAM, 256B EEPROM, DIP18 | http://ww1.microchip.com/downloads/en/DeviceDoc/30487D.pdf |  |  |  | VSS | 5 | power_in
[5 empty] | MCU_Microchip_PIC16 | PIC16F88-IP | 10 |  | PIC16F88, 4096W Flash, 368B SRAM, 256B EEPROM, DIP18 | http://ww1.microchip.com/downloads/en/DeviceDoc/30487D.pdf |  |  |  | RB0/INT/CCP1 | 6 | BiDi
[5 empty] | MCU_Microchip_PIC16 | PIC16F88-IP | 10 |  | PIC16F88, 4096W Flash, 368B SRAM, 256B EEPROM, DIP18 | http://ww1.microchip.com/downloads/en/DeviceDoc/30487D.pdf |  |  |  | RB1/SDI/SDA | 7 | BiDi
[5 empty] | MCU_Microchip_PIC16 | PIC16F88-IP | 10 |  | PIC16F88, 4096W Flash, 368B SRAM, 256B EEPROM, DIP18 | http://ww1.microchip.com/downloads/en/DeviceDoc/30487D.pdf |  |  |  | RB2/SDO/RX/DT | 8 | BiDi
[5 empty] | MCU_Microchip_PIC16 | PIC16F88-IP | 10 |  | PIC16F88, 4096W Flash, 368B SRAM, 256B EEPROM, DIP18 | http://ww1.microchip.com/downloads/en/DeviceDoc/30487D.pdf |  |  |  | RB3/PGM/CCP1 | 9 | BiDi
[5 empty] | MCU_Microchip_PIC16 | PIC16F88-IP | 10 |  | PIC16F88, 4096W Flash, 368B SRAM, 256B EEPROM, DIP18 | http://ww1.microchip.com/downloads/en/DeviceDoc/30487D.pdf |  |  |  | RB4/SCK/SCL | 10 | BiDi
[5 empty] | MCU_Microchip_PIC16 | PIC16F88-IP | 10 |  | PIC16F88, 4096W Flash, 368B SRAM, 256B EEPROM, DIP18 | http://ww1.microchip.com/downloads/en/DeviceDoc/30487D.pdf |  |  |  | RB5/~SS~/TX/CK | 11 | BiDi
[5 empty] | MCU_Microchip_PIC16 | PIC16F88-IP | 10 |  | PIC16F88, 4096W Flash, 368B SRAM, 256B EEPROM, DIP18 | http://ww1.microchip.com/downloads/en/DeviceDoc/30487D.pdf |  |  |  | RB6/AN5/PGC/T1CKI | 12 | BiDi
[5 empty] | MCU_Microchip_PIC16 | PIC16F88-IP | 10 |  | PIC16F88, 4096W Flash, 368B SRAM, 256B EEPROM, DIP18 | http://ww1.microchip.com/downloads/en/DeviceDoc/30487D.pdf |  |  |  | RB7/AN6/PGD/T1OSI | 13 | BiDi
[5 empty] | MCU_Microchip_PIC16 | PIC16F88-IP | 10 |  | PIC16F88, 4096W Flash, 368B SRAM, 256B EEPROM, DIP18 | http://ww1.microchip.com/downloads/en/DeviceDoc/30487D.pdf |  |  |  | VDD | 14 | power_in
[5 empty] | MCU_Microchip_PIC16 | PIC16F88-IP | 10 |  | PIC16F88, 4096W Flash, 368B SRAM, 256B EEPROM, DIP18 | http://ww1.microchip.com/downloads/en/DeviceDoc/30487D.pdf |  |  |  | CLKOUT/OSC2/RA6 | 15 | BiDi
[5 empty] | MCU_Microchip_PIC16 | PIC16F88-IP | 10 |  | PIC16F88, 4096W Flash, 368B SRAM, 256B EEPROM, DIP18 | http://ww1.microchip.com/downloads/en/DeviceDoc/30487D.pdf |  |  |  | CLKIN/OSC1/RA7 | 16 | BiDi
[5 empty] | MCU_Microchip_PIC16 | PIC16F88-IP | 10 |  | PIC16F88, 4096W Flash, 368B SRAM, 256B EEPROM, DIP18 | http://ww1.microchip.com/downloads/en/DeviceDoc/30487D.pdf |  |  |  | AN0/RA0 | 17 | BiDi
[5 empty] | MCU_Microchip_PIC16 | PIC16F88-IP | 10 |  | PIC16F88, 4096W Flash, 368B SRAM, 256B EEPROM, DIP18 | http://ww1.microchip.com/downloads/en/DeviceDoc/30487D.pdf |  |  |  | AN1/RA1 | 18 | BiDi
[5 empty] | dk_PMIC-Voltage-Regulators-Linear | L7805CV | 11 |  | IC REG LINEAR 5V 1.5A TO220AB | http://www.st.com/content/ccc/resource/technical/document/datasheet/41/4f/b3/b0/12/d4/47/88/CD00000444.pdf/files/CD00000444.pdf/jcr:content/translations/en.CD00000444.pdf | Reference | U
[5 empty] | dk_PMIC-Voltage-Regulators-Linear | L7805CV | 11 |  | IC REG LINEAR 5V 1.5A TO220AB | http://www.st.com/content/ccc/resource/technical/document/datasheet/41/4f/b3/b0/12/d4/47/88/CD00000444.pdf/files/CD00000444.pdf/jcr:content/translations/en.CD00000444.pdf | Value | L7805CV
[5 empty] | dk_PMIC-Voltage-Regulators-Linear | L7805CV | 11 |  | IC REG LINEAR 5V 1.5A TO220AB | http://www.st.com/content/ccc/resource/technical/document/datasheet/41/4f/b3/b0/12/d4/47/88/CD00000444.pdf/files/CD00000444.pdf/jcr:content/translations/en.CD00000444.pdf | Footprint | digikey-footprints:TO-220-3
[5 empty] | dk_PMIC-Voltage-Regulators-Linear | L7805CV | 11 |  | IC REG LINEAR 5V 1.5A TO220AB | http://www.st.com/content/ccc/resource/technical/document/datasheet/41/4f/b3/b0/12/d4/47/88/CD00000444.pdf/files/CD00000444.pdf/jcr:content/translations/en.CD00000444.pdf | Datasheet | http://www.st.com/content/ccc/resource/technical/document/datasheet/41/4f/b3/b0/12/d4/47/88/CD00000444.pdf/files/CD00000444.pdf/jcr:content/translations/en.CD00000444.pdf
[5 empty] | dk_PMIC-Voltage-Regulators-Linear | L7805CV | 11 |  | IC REG LINEAR 5V 1.5A TO220AB | http://www.st.com/content/ccc/resource/technical/document/datasheet/41/4f/b3/b0/12/d4/47/88/CD00000444.pdf/files/CD00000444.pdf/jcr:content/translations/en.CD00000444.pdf | Digi-Key_PN | 497-1443-5-ND
[5 empty] | dk_PMIC-Voltage-Regulators-Linear | L7805CV | 11 |  | IC REG LINEAR 5V 1.5A TO220AB | http://www.st.com/content/ccc/resource/technical/document/datasheet/41/4f/b3/b0/12/d4/47/88/CD00000444.pdf/files/CD00000444.pdf/jcr:content/translations/en.CD00000444.pdf | MPN | L7805CV
[5 empty] | dk_PMIC-Voltage-Regulators-Linear | L7805CV | 11 |  | IC REG LINEAR 5V 1.5A TO220AB | http://www.st.com/content/ccc/resource/technical/document/datasheet/41/4f/b3/b0/12/d4/47/88/CD00000444.pdf/files/CD00000444.pdf/jcr:content/translations/en.CD00000444.pdf | Category | Integrated Circuits (ICs)
[5 empty] | dk_PMIC-Voltage-Regulators-Linear | L7805CV | 11 |  | IC REG LINEAR 5V 1.5A TO220AB | http://www.st.com/content/ccc/resource/technical/document/datasheet/41/4f/b3/b0/12/d4/47/88/CD00000444.pdf/files/CD00000444.pdf/jcr:content/translations/en.CD00000444.pdf | Family | PMIC - Voltage Regulators - Linear
[5 empty] | dk_PMIC-Voltage-Regulators-Linear | L7805CV | 11 |  | IC REG LINEAR 5V 1.5A TO220AB | http://www.st.com/content/ccc/resource/technical/document/datasheet/41/4f/b3/b0/12/d4/47/88/CD00000444.pdf/files/CD00000444.pdf/jcr:content/translations/en.CD00000444.pdf | DK_Datasheet_Link | http://www.st.com/content/ccc/resource/technical/document/datasheet/41/4f/b3/b0/12/d4/47/88/CD00000444.pdf/files/CD00000444.pdf/jcr:content/translations/en.CD00000444.pdf
[5 empty] | dk_PMIC-Voltage-Regulators-Linear | L7805CV | 11 |  | IC REG LINEAR 5V 1.5A TO220AB | http://www.st.com/content/ccc/resource/technical/document/datasheet/41/4f/b3/b0/12/d4/47/88/CD00000444.pdf/files/CD00000444.pdf/jcr:content/translations/en.CD00000444.pdf | DK_Detail_Page | /product-detail/en/stmicroelectronics/L7805CV/497-1443-5-ND/585964
[5 empty] | dk_PMIC-Voltage-Regulators-Linear | L7805CV | 11 |  | IC REG LINEAR 5V 1.5A TO220AB | http://www.st.com/content/ccc/resource/technical/document/datasheet/41/4f/b3/b0/12/d4/47/88/CD00000444.pdf/files/CD00000444.pdf/jcr:content/translations/en.CD00000444.pdf | Description | IC REG LINEAR 5V 1.5A TO220AB
[5 empty] | dk_PMIC-Voltage-Regulators-Linear | L7805CV | 11 |  | IC REG LINEAR 5V 1.5A TO220AB | http://www.st.com/content/ccc/resource/technical/document/datasheet/41/4f/b3/b0/12/d4/47/88/CD00000444.pdf/files/CD00000444.pdf/jcr:content/translations/en.CD00000444.pdf | Manufacturer | STMicroelectronics
[5 empty] | dk_PMIC-Voltage-Regulators-Linear | L7805CV | 11 |  | IC REG LINEAR 5V 1.5A TO220AB | http://www.st.com/content/ccc/resource/technical/document/datasheet/41/4f/b3/b0/12/d4/47/88/CD00000444.pdf/files/CD00000444.pdf/jcr:content/translations/en.CD00000444.pdf | Status | Active
[5 empty] | dk_PMIC-Voltage-Regulators-Linear | L7805CV | 11 |  | IC REG LINEAR 5V 1.5A TO220AB | http://www.st.com/content/ccc/resource/technical/document/datasheet/41/4f/b3/b0/12/d4/47/88/CD00000444.pdf/files/CD00000444.pdf/jcr:content/translations/en.CD00000444.pdf |  |  |  | IN | 1 | power_in
[5 empty] | dk_PMIC-Voltage-Regulators-Linear | L7805CV | 11 |  | IC REG LINEAR 5V 1.5A TO220AB | http://www.st.com/content/ccc/resource/technical/document/datasheet/41/4f/b3/b0/12/d4/47/88/CD00000444.pdf/files/CD00000444.pdf/jcr:content/translations/en.CD00000444.pdf |  |  |  | GND | 2 | power_in
[5 empty] | dk_PMIC-Voltage-Regulators-Linear | L7805CV | 11 |  | IC REG LINEAR 5V 1.5A TO220AB | http://www.st.com/content/ccc/resource/technical/document/datasheet/41/4f/b3/b0/12/d4/47/88/CD00000444.pdf/files/CD00000444.pdf/jcr:content/translations/en.CD00000444.pdf |  |  |  | OUT | 3 | power_out
[17 empty] | 74xx | /Library/Application Support/kicad/library/74xx.lib
[17 empty] | Connector | /Library/Application Support/kicad/library/Connector.lib
[17 empty] | Device | /Library/Application Support/kicad/library/Device.lib
[17 empty] | Isolator | /Library/Application Support/kicad/library/Isolator.lib
[17 empty] | MCU_Microchip_PIC16 | /Library/Application Support/kicad/library/MCU_Microchip_PIC16.lib
[17 empty] | dk_PMIC-Voltage-Regulators-Linear | /Library/Application Support/kicad/library/digikey-symbols/dk_PMIC-Voltage-Regulators-Linear.lib
[19 empty] | 1 | Net-(U1-Pad1) | 1 | 1 | U1
[19 empty] | 1 | Net-(U1-Pad1) | 1 | 3 | U1
[19 empty] | 1 | Net-(U1-Pad1) | 1 | 5 | U1
[19 empty] | 1 | Net-(U1-Pad1) | 1 | 9 | U1
[19 empty] | 1 | Net-(U1-Pad1) | 1 | 11 | U1
[19 empty] | 1 | Net-(U1-Pad1) | 1 | 12 | U1
[19 empty] | 2 | Net-(J4-Pad5) | 2 | 1 | R5
[19 empty] | 2 | Net-(J4-Pad5) | 2 | 5 | J4
[19 empty] | 3 | Net-(R5-Pad2) | 3 | 2 | R5
[19 empty] | 3 | Net-(R5-Pad2) | 3 | 6 | U1
[19 empty] | 4 | Net-(J5-Pad5) | 4 | 1 | R6
[19 empty] | 4 | Net-(J5-Pad5) | 4 | 5 | J5
[19 empty] | 5 | Net-(R6-Pad2) | 5 | 2 | R6
[19 empty] | 5 | Net-(R6-Pad2) | 5 | 8 | U1
[19 empty] | 6 | Net-(J7-Pad5) | 6 | 1 | R7
[19 empty] | 6 | Net-(J7-Pad5) | 6 | 5 | J7
[19 empty] | 7 | Net-(R7-Pad2) | 7 | 10 | U1
[19 empty] | 7 | Net-(R7-Pad2) | 7 | 2 | R7
[19 empty] | 8 | Net-(J2-Pad1) | 8 | 1 | J2
[19 empty] | 9 | Net-(J2-Pad3) | 9 | 3 | J2
[19 empty] | 10 | Net-(J3-Pad1) | 10 | 1 | J3
[19 empty] | 11 | Net-(J3-Pad3) | 11 | 3 | J3
[19 empty] | 12 | Net-(J4-Pad1) | 12 | 1 | J4
[19 empty] | 13 | Net-(J4-Pad3) | 13 | 3 | J4
[19 empty] | 14 | Net-(J5-Pad1) | 14 | 1 | J5
[19 empty] | 15 | Net-(J5-Pad3) | 15 | 3 | J5
[19 empty] | 16 | Net-(J2-Pad4) | 16 | 4 | J2
[19 empty] | 16 | Net-(J2-Pad4) | 16 | 2 | R9
[19 empty] | 17 | Net-(J3-Pad4) | 17 | 4 | J3
[19 empty] | 17 | Net-(J3-Pad4) | 17 | 2 | R10
[19 empty] | 18 | Net-(J4-Pad4) | 18 | 4 | J4
[19 empty] | 18 | Net-(J4-Pad4) | 18 | 2 | R11
[19 empty] | 19 | Net-(J5-Pad4) | 19 | 4 | J5
[19 empty] | 19 | Net-(J5-Pad4) | 19 | 2 | R12
[19 empty] | 20 | GND | 20 | 2 | C6
[19 empty] | 20 | GND | 20 | 2 | U4
[19 empty] | 20 | GND | 20 | 2 | J6
[19 empty] | 20 | GND | 20 | 2 | C2
[19 empty] | 20 | GND | 20 | 2 | R4
[19 empty] | 20 | GND | 20 | 2 | C4
[19 empty] | 20 | GND | 20 | 2 | C1
[19 empty] | 20 | GND | 20 | 2 | R3
[19 empty] | 20 | GND | 20 | 5 | U3
[19 empty] | 20 | GND | 20 | 2 | C3
[19 empty] | 20 | GND | 20 | 2 | C5
[19 empty] | 20 | GND | 20 | 2 | J5
[19 empty] | 20 | GND | 20 | 2 | J4
[19 empty] | 20 | GND | 20 | 2 | J3
[19 empty] | 20 | GND | 20 | 5 | U5
[19 empty] | 20 | GND | 20 | 2 | J7
[19 empty] | 20 | GND | 20 | 7 | U1
[19 empty] | 20 | GND | 20 | 5 | U2
[19 empty] | 20 | GND | 20 | 2 | J2
[19 empty] | 21 | Net-(J7-Pad4) | 21 | 2 | R19
[19 empty] | 21 | Net-(J7-Pad4) | 21 | 4 | J7
[19 empty] | 22 | Net-(J7-Pad3) | 22 | 3 | J7
[19 empty] | 23 | Net-(J7-Pad1) | 23 | 1 | J7
[19 empty] | 24 | Net-(J3-Pad5) | 24 | 5 | J3
[19 empty] | 24 | Net-(J3-Pad5) | 24 | 1 | R21
[19 empty] | 25 | Net-(R21-Pad2) | 25 | 4 | U1
[19 empty] | 25 | Net-(R21-Pad2) | 25 | 2 | R21
[19 empty] | 26 | Net-(J2-Pad5) | 26 | 5 | J2
[19 empty] | 26 | Net-(J2-Pad5) | 26 | 1 | R18
[19 empty] | 27 | Net-(R18-Pad2) | 27 | 2 | R18
[19 empty] | 27 | Net-(R18-Pad2) | 27 | 2 | U1
[19 empty] | 28 | Net-(R17-Pad2) | 28 | 1 | U5
[19 empty] | 28 | Net-(R17-Pad2) | 28 | 2 | R17
[19 empty] | 29 | Net-(U5-Pad2) | 29 | 2 | U5
[19 empty] | 30 | Net-(U5-Pad4) | 30 | 4 | U5
[19 empty] | 31 | Net-(U5-Pad7) | 31 | 7 | U5
[19 empty] | 32 | Net-(U5-Pad9) | 32 | 9 | U5
[19 empty] | 33 | Net-(U5-Pad10) | 33 | 10 | U5
[19 empty] | 34 | Net-(U1-Pad13) | 34 | 11 | U5
[19 empty] | 34 | Net-(U1-Pad13) | 34 | 13 | U1
[19 empty] | 35 | Net-(U5-Pad12) | 35 | 12 | U5
[19 empty] | 36 | Net-(U5-Pad13) | 36 | 13 | U5
[19 empty] | 37 | Net-(U5-Pad15) | 37 | 15 | U5
[19 empty] | 38 | Net-(U5-Pad16) | 38 | 16 | U5
[19 empty] | 39 | Net-(R16-Pad2) | 39 | 2 | R16
[19 empty] | 39 | Net-(R16-Pad2) | 39 | 18 | U5
[19 empty] | 40 | Net-(D4-Pad1) | 40 | 2 | R14
[19 empty] | 40 | Net-(D4-Pad1) | 40 | 1 | D4
[19 empty] | 41 | Net-(R14-Pad1) | 41 | 1 | R14
[19 empty] | 41 | Net-(R14-Pad1) | 41 | 6 | U5
[19 empty] | 42 | Net-(D5-Pad1) | 42 | 1 | R15
[19 empty] | 42 | Net-(D5-Pad1) | 42 | 1 | D5
[19 empty] | 43 | Net-(R15-Pad2) | 43 | 2 | R15
[19 empty] | 43 | Net-(R15-Pad2) | 43 | 17 | U5
[19 empty] | 44 | Net-(D6-Pad1) | 44 | 1 | D6
[19 empty] | 44 | Net-(D6-Pad1) | 44 | 1 | R16
[19 empty] | 45 | Net-(D7-Pad1) | 45 | 1 | D7
[19 empty] | 45 | Net-(D7-Pad1) | 45 | 1 | R17
[19 empty] | 46 | Net-(U3-Pad1) | 46 | 1 | U3
[19 empty] | 47 | Net-(D2-Pad1) | 47 | 2 | U3
[19 empty] | 47 | Net-(D2-Pad1) | 47 | 1 | D2
[19 empty] | 47 | Net-(D2-Pad1) | 47 | 1 | R2
[19 empty] | 48 | Net-(U3-Pad4) | 48 | 4 | U3
[19 empty] | 49 | Net-(R13-Pad2) | 49 | 2 | R13
[19 empty] | 49 | Net-(R13-Pad2) | 49 | 6 | U3
[19 empty] | 49 | Net-(R13-Pad2) | 49 | 3 | U5
[19 empty] | 50 | Net-(J8-Pad1) | 50 | 1 | J8
[19 empty] | 51 | Net-(J8-Pad2) | 51 | 2 | J8
[19 empty] | 52 | Net-(J8-Pad3) | 52 | 3 | J8
[19 empty] | 53 | Net-(J8-Pad4) | 53 | 2 | R2
[19 empty] | 53 | Net-(J8-Pad4) | 53 | 4 | J8
[19 empty] | 54 | Net-(D2-Pad2) | 54 | 5 | J8
[19 empty] | 54 | Net-(D2-Pad2) | 54 | 3 | U3
[19 empty] | 54 | Net-(D2-Pad2) | 54 | 2 | D2
[19 empty] | 55 | Net-(R4-Pad1) | 55 | 7 | U3
[19 empty] | 55 | Net-(R4-Pad1) | 55 | 1 | R4
[19 empty] | 56 | Net-(U2-Pad1) | 56 | 1 | U2
[19 empty] | 57 | Net-(D1-Pad1) | 57 | 2 | U2
[19 empty] | 57 | Net-(D1-Pad1) | 57 | 1 | D1
[19 empty] | 57 | Net-(D1-Pad1) | 57 | 1 | R1
[19 empty] | 58 | Net-(U2-Pad4) | 58 | 4 | U2
[19 empty] | 59 | Net-(R8-Pad2) | 59 | 8 | U5
[19 empty] | 59 | Net-(R8-Pad2) | 59 | 6 | U2
[19 empty] | 59 | Net-(R8-Pad2) | 59 | 2 | R8
[19 empty] | 60 | Net-(J1-Pad1) | 60 | 1 | J1
[19 empty] | 61 | Net-(J1-Pad2) | 61 | 2 | J1
[19 empty] | 62 | Net-(J1-Pad3) | 62 | 3 | J1
[19 empty] | 63 | Net-(J1-Pad4) | 63 | 2 | R1
[19 empty] | 63 | Net-(J1-Pad4) | 63 | 4 | J1
[19 empty] | 64 | Net-(D1-Pad2) | 64 | 5 | J1
[19 empty] | 64 | Net-(D1-Pad2) | 64 | 2 | D1
[19 empty] | 64 | Net-(D1-Pad2) | 64 | 3 | U2
[19 empty] | 65 | Net-(R3-Pad1) | 65 | 1 | R3
[19 empty] | 65 | Net-(R3-Pad1) | 65 | 7 | U2
[19 empty] | 66 | Net-(C2-Pad1) | 66 | 1 | C2
[19 empty] | 66 | Net-(C2-Pad1) | 66 | 1 | J6
[19 empty] | 66 | Net-(C2-Pad1) | 66 | 3 | JP1
[19 empty] | 66 | Net-(C2-Pad1) | 66 | 1 | U4
[19 empty] | 67 | +5V | 67 | 14 | U1
[19 empty] | 67 | +5V | 67 | 14 | U5
[19 empty] | 67 | +5V | 67 | 8 | U2
[19 empty] | 67 | +5V | 67 | 1 | R8
[19 empty] | 67 | +5V | 67 | 1 | C3
[19 empty] | 67 | +5V | 67 | 1 | C5
[19 empty] | 67 | +5V | 67 | 1 | R13
[19 empty] | 67 | +5V | 67 | 2 | D4
[19 empty] | 67 | +5V | 67 | 2 | D5
[19 empty] | 67 | +5V | 67 | 1 | R11
[19 empty] | 67 | +5V | 67 | 2 | D6
[19 empty] | 67 | +5V | 67 | 1 | C1
[19 empty] | 67 | +5V | 67 | 1 | C4
[19 empty] | 67 | +5V | 67 | 1 | R19
[19 empty] | 67 | +5V | 67 | 2 | D7
[19 empty] | 67 | +5V | 67 | 1 | R9
[19 empty] | 67 | +5V | 67 | 1 | R12
[19 empty] | 67 | +5V | 67 | 2 | JP1
[19 empty] | 67 | +5V | 67 | 1 | C6
[19 empty] | 67 | +5V | 67 | 1 | R10
[19 empty] | 67 | +5V | 67 | 8 | U3
[19 empty] | 68 | Net-(JP1-Pad1) | 68 | 3 | U4
[19 empty] | 68 | Net-(JP1-Pad1) | 68 | 1 | JP1