## midithru10
[5 empty] | 16 | Net-(J5-Pad1) | 16 | 1 | J5
MIDI Thru 1in -> 10out splitter |  |  |  |  | 17 | Net-(J5-Pad3) | 17 | 3 | J5
[5 empty] | 18 | Net-(J5-Pad5) | 18 | 1 | R8
Component | Location | Description | Part number | Qty | 18 | Net-(J5-Pad5) | 18 | 5 | J5
[5 empty] | 19 | Net-(J2-Pad4) | 19 | 2 | R9
PCB: |  |  |  |  | 19 | Net-(J2-Pad4) | 19 | 4 | J2
|  | MidiThru/10 |  | 1 | 20 | Net-(J3-Pad4) | 20 | 2 | R10
[5 empty] | 20 | Net-(J3-Pad4) | 20 | 4 | J3
ICs: |  |  |  |  | 21 | Net-(J4-Pad4) | 21 | 2 | R11
| U1, U3 | Hex inverter schmitt trigger | 74HC14 | 2 | 21 | Net-(J4-Pad4) | 21 | 4 | J4
| U2 | Optocoupler | 6N138 | 1 | 22 | Net-(J5-Pad4) | 22 | 2 | R12
[5 empty] | 23 | Net-(R14-Pad2) | 23 | 2 | R14
Capacitors: |  |  |  |  | 23 | Net-(R14-Pad2) | 23 | 4 | U3
| C1, C3, C4 | Non polarized capacitor, 0.1uf 50V | 104 | 3 | 24 | Net-(U1-Pad11) | 24 | 13 | U3
| C2 | Capacitor, 100uf 25V | 100uf*25V | 1 | 24 | Net-(U1-Pad11) | 24 | 11 | U3
| C5 | Capacitor, 10uf 25V | 10uf*25V | 1 | 24 | Net-(U1-Pad11) | 24 | 9 | U3
[5 empty] | 24 | Net-(U1-Pad11) | 24 | 11 | U1
Resistors: |  |  |  |  | 24 | Net-(U1-Pad11) | 24 | 5 | U3
| R1, R2-R24 | Resistor | 220 Ohm | 24 | 24 | Net-(U1-Pad11) | 24 | 13 | U1
| R3 | Resistor | 1k | 1 | 24 | Net-(U1-Pad11) | 24 | 9 | U1
| R25 | Resistor | 470 Ohm | 1 | 24 | Net-(U1-Pad11) | 24 | 3 | U3
[5 empty] | 24 | Net-(U1-Pad11) | 24 | 1 | U3
Diodes: |  |  |  |  | 24 | Net-(U1-Pad11) | 24 | 2 | U1
| D2 | Diode | 1N4148 | 1 | 24 | Net-(U1-Pad11) | 24 | 3 | U1
| D1, D3 | Light emitting diode | 3mm LED various colors | 2 | 24 | Net-(U1-Pad11) | 24 | 5 | U1
[5 empty] | 25 | Net-(J9-Pad5) | 25 | 5 | J9
Sockets, switches, housing: |  |  |  |  | 25 | Net-(J9-Pad5) | 25 | 1 | R15
| J1-J5, J7-J12 | 5-pin DIN connector | MIDI socket | 11 | 26 | Net-(R15-Pad2) | 26 | 2 | R15
| U1, U3 | DIP-14 W7.62mm IC socket round pins | DIP14 | 2 | 27 | Net-(R16-Pad2) | 27 | 8 | U3
| U2 | DIP-8 W7.62mm IC socket round pins | DIP8 | 1 | 28 | Net-(J11-Pad5) | 28 | 1 | R17
[5 empty] | 28 | Net-(J11-Pad5) | 28 | 5 | J11
Power Option #1: USB power |  |  |  |  | 29 | Net-(R17-Pad2) | 29 | 2 | R17
| J6 | DC Barrel Jack | 2.5mm barrel socket | 1 | 29 | Net-(R17-Pad2) | 29 | 10 | U3
|  | USB power cable 2.5mm |  | 1 | 30 | Net-(R18-Pad2) | 30 | 2 | R18
[5 empty] | 30 | Net-(R18-Pad2) | 30 | 12 | U3
Power Option #2: Wall adapter 9-12V |  |  |  |  | 31 | Net-(J7-Pad5) | 31 | 1 | R13
| U4 | IC REG LINEAR 5V 1.5A TO220AB | L7805CV | 1 | 31 | Net-(J7-Pad5) | 31 | 5 | J7
| J6 | DC Barrel Jack | 2.1mm barrel socket | 1 | 32 | Net-(R13-Pad2) | 32 | 2 | U3
[5 empty] | 32 | Net-(R13-Pad2) | 32 | 2 | R13
Soldereing instruction and tips: |  |  |  |  | 33 | Net-(J7-Pad1) | 33 | 1 | J7
[5 empty] | 34 | Net-(J7-Pad3) | 34 | 3 | J7
* Populate all passive components first - sockets, capacitors, resistors, etc. |  |  |  |  | 35 | Net-(J8-Pad1) | 35 | 1 | J8
* Consider proper orientation for Pin1 IC sockets and polarity for capacitors, diode marks. Don't populate ICs yet.
* Follow polarity orientation for LEDs. Square pad on PCB is for the negative pin. |  |  |  |  | 36 | Net-(J8-Pad3) | 36 | 3 | J8
* Connect a power source and meassure +5V rail such as on IC socket for 74HC14 between Pin14 and Pin7. |  |  |  |  | 37 | Net-(J9-Pad1) | 37 | 1 | J9
[5 empty] | 38 | Net-(J9-Pad3) | 38 | 3 | J9
[5 empty] | 39 | Net-(J10-Pad1) | 39 | 1 | J10
[5 empty] | 40 | Net-(J10-Pad3) | 40 | 3 | J10
[5 empty] | 53 | Net-(J8-Pad5) | 53 | 5 | J8
[5 empty] | 54 | Net-(J10-Pad5) | 54 | 1 | R16
[5 empty] | 54 | Net-(J10-Pad5) | 54 | 5 | J10
[5 empty] | 55 | Net-(J12-Pad5) | 55 | 1 | R18
[5 empty] | 55 | Net-(J12-Pad5) | 55 | 5 | J12
[5 empty] | 56 | Net-(U2-Pad1) | 56 | 1 | U2
[5 empty] | 57 | Net-(D2-Pad1) | 57 | 1 | D2
[5 empty] | 57 | Net-(D2-Pad1) | 57 | 2 | U2
[5 empty] | 57 | Net-(D2-Pad1) | 57 | 1 | R2
[5 empty] | 58 | Net-(U2-Pad4) | 58 | 4 | U2
[5 empty] | 59 | Net-(R25-Pad2) | 59 | 2 | R25
[5 empty] | 59 | Net-(R25-Pad2) | 59 | 6 | U2
[5 empty] | 59 | Net-(R25-Pad2) | 59 | 1 | U1
[5 empty] | 60 | Net-(J1-Pad1) | 60 | 1 | J1
[5 empty] | 61 | Net-(J1-Pad2) | 61 | 2 | J1
[5 empty] | 62 | Net-(J1-Pad3) | 62 | 3 | J1
[5 empty] | 63 | Net-(J1-Pad4) | 63 | 4 | J1
[5 empty] | 63 | Net-(J1-Pad4) | 63 | 2 | R2
[5 empty] | 64 | Net-(D2-Pad2) | 64 | 3 | U2
[5 empty] | 64 | Net-(D2-Pad2) | 64 | 2 | D2
[5 empty] | 64 | Net-(D2-Pad2) | 64 | 5 | J1
[5 empty] | 65 | Net-(R3-Pad1) | 65 | 1 | R3
[5 empty] | 65 | Net-(R3-Pad1) | 65 | 7 | U2
[5 empty] | 66 | Net-(C2-Pad1) | 66 | 3 | JP1
[5 empty] | 66 | Net-(C2-Pad1) | 66 | 1 | U4
[5 empty] | 66 | Net-(C2-Pad1) | 66 | 1 | J6
[5 empty] | 66 | Net-(C2-Pad1) | 66 | 1 | C2
[5 empty] | 67 | +5V | 67 | 1 | R25
[5 empty] | 67 | +5V | 67 | 8 | U2
[5 empty] | 67 | +5V | 67 | 1 | R9
[5 empty] | 67 | +5V | 67 | 2 | D3
[5 empty] | 67 | +5V | 67 | 1 | R23
[5 empty] | 67 | +5V | 67 | 1 | R24
[5 empty] | 67 | +5V | 67 | 1 | C5
[5 empty] | 67 | +5V | 67 | 1 | C1
[5 empty] | 67 | +5V | 67 | 1 | R10
[5 empty] | 67 | +5V | 67 | 1 | R22
[5 empty] | 67 | +5V | 67 | 1 | R11
[5 empty] | 67 | +5V | 67 | 1 | R21
[5 empty] | 67 | +5V | 67 | 1 | R12
[5 empty] | 67 | +5V | 67 | 1 | R20
[5 empty] | 67 | +5V | 67 | 1 | R19
[5 empty] | 67 | +5V | 67 | 14 | U3
[5 empty] | 67 | +5V | 67 | 1 | C4
[5 empty] | 67 | +5V | 67 | 1 | C3
[5 empty] | 67 | +5V | 67 | 2 | JP1
[5 empty] | 67 | +5V | 67 | 1 | R1
[5 empty] | 67 | +5V | 67 | 14 | U1
[5 empty] | 68 | Net-(JP1-Pad1) | 68 | 3 | U4
[5 empty] | 68 | Net-(JP1-Pad1) | 68 | 1 | JP1