## midithruwithmerge2in10out
MIDI MERGER / SPLITTER 2in->10out
Component | Location | Description | Part number | Qty
[5 empty] | 74xx | 74HCT04 | 1 |  | hex inverter | http://www.nxp.com/documents/data_sheet/74HC_HCT04.pdf |  |  |  | ~ | 1 | input
PCB:
|  | MidiThru+Merge 2in/10out |  | 1
ICs:
| U1, U3, U6, U7, U9, U10 | Hex inverter schmitt trigger | 74HC14 | 6
| U5 | Programmed Microcontroller | Merge IC | 1
| U2, U8 | Optocoupler | 6N138 | 2
Capacitors:
| C1, C3,C4, C6-C11 | Non polarized capacitor, 0.1uf 50V | 104 | 9
| C2 | Capacitor, 100uf 25V | 100uf*25V | 1
| C5 | Capacitor, 10uf 25V | 10uf*25V | 1
Resistors:
| R1, R4, R5, R8-R30 | Resistor | 220 Ohm | 26
| R2, R6 | Resistor | 1k | 2
| R3,R7 | Resistor | 470 Ohm | 2
Diodes:
| D1, D3 | Diode | 1N4148 | 2
| D2, D4, D5, D6 | Light emitting diode | 3mm LED various colors | 4
Sockets, switches, housing:
| J1-J5, J7-J13 | 5-pin DIN connector | MIDI socket | 12
| S1 - S20 | Micro SPDT switch | Slide switch | 20
| U1, U3, U6, U7, U9, U10 | DIP-14 W7.62mm IC socket round pins | DIP14 | 6
| U5 | DIP-18 W7.62mm IC socket round pins | DIP18 | 1
| U2, U8 | DIP-8 W7.62mm IC socket round pins | DIP8 | 2
Power Option #1: USB power
| J6 | DC Barrel Jack | 2.5mm barrel socket | 1
|  | USB power cable 2.5mm |  | 1
Power Option #2: Wall adapter 9-12V
| U4 | IC REG LINEAR 5V 1.5A TO220AB | L7805CV | 1
| J6 | DC Barrel Jack | 2.1mm barrel socket | 1
Soldereing instruction and tips:
* Populate all passive components first - sockets, capacitors, resistors, etc. Consider proper orientation for Pin1 IC sockets and polarity for capacitors, diode marks. Don't populate ICs yet.
* Follow polarity orientation for LEDs. Square pad on PCB is for the negative pin.
* Connect a power source and meassure +5V rail such as on IC socket for 74HC14 between Pin14 and Pin7. |  |  |  |  | 74xx | 74HCT04 | 1 |  | hex inverter | http://www.nxp.com/documents/data_sheet/74HC_HCT04.pdf |  |  |  | ~ | 1 | input
[5 empty] | 74xx | 74HCT04 | 1 |  | hex inverter | http://www.nxp.com/documents/data_sheet/74HC_HCT04.pdf |  |  |  | ~ | 2 | output
* Rev2019 board requires a mod for proper operation of U10. |  |  |  |  | 74xx | 74HCT04 | 1 |  | hex inverter | http://www.nxp.com/documents/data_sheet/74HC_HCT04.pdf |  |  |  | ~ | 3 | input
- Connect Pin7 to the ground (bottom layer), there is a pad (scratch) next to it. |  |  |  |  | 74xx | 74HCT04 | 1 |  | hex inverter | http://www.nxp.com/documents/data_sheet/74HC_HCT04.pdf |  |  |  | ~ | 4 | output
- Connect Pin14 to +5V (top layer) with a short wire to the capacitor positive pin. Avoid shorting to a bottom layer. |  |  |  |  | 74xx | 74HCT04 | 1 |  | hex inverter | http://www.nxp.com/documents/data_sheet/74HC_HCT04.pdf |  |  |  | ~ | 5 | input
- Refer to a picture below. |  |  |  |  | 74xx | 74HCT04 | 1 |  | hex inverter | http://www.nxp.com/documents/data_sheet/74HC_HCT04.pdf |  |  |  | ~ | 6 | output
[5 empty] | 74xx | 74HCT04 | 1 |  | hex inverter | http://www.nxp.com/documents/data_sheet/74HC_HCT04.pdf |  |  |  | GND | 7 | power_in
[5 empty] | 74xx | 74HCT04 | 1 |  | hex inverter | http://www.nxp.com/documents/data_sheet/74HC_HCT04.pdf |  |  |  | ~ | 8 | output
[5 empty] | 74xx | 74HCT04 | 1 |  | hex inverter | http://www.nxp.com/documents/data_sheet/74HC_HCT04.pdf |  |  |  | ~ | 9 | input
[5 empty] | 74xx | 74HCT04 | 1 |  | hex inverter | http://www.nxp.com/documents/data_sheet/74HC_HCT04.pdf |  |  |  | ~ | 10 | output
[5 empty] | 74xx | 74HCT04 | 1 |  | hex inverter | http://www.nxp.com/documents/data_sheet/74HC_HCT04.pdf |  |  |  | ~ | 11 | input
[5 empty] | 74xx | 74HCT04 | 1 |  | hex inverter | http://www.nxp.com/documents/data_sheet/74HC_HCT04.pdf |  |  |  | ~ | 12 | output
[5 empty] | 74xx | 74HCT04 | 1 |  | hex inverter | http://www.nxp.com/documents/data_sheet/74HC_HCT04.pdf |  |  |  | ~ | 13 | input
[5 empty] | 74xx | 74HCT04 | 1 |  | hex inverter | http://www.nxp.com/documents/data_sheet/74HC_HCT04.pdf |  |  |  | VCC | 14 | power_in
[5 empty] | Connector | Barrel_Jack | 2 | Jack-DC | DC Barrel Jack | ~
[5 empty] | Connector | Barrel_Jack | 2 |  | DC Barrel Jack | ~ | Reference | J
[5 empty] | Connector | Barrel_Jack | 2 |  | DC Barrel Jack | ~ | Value | Barrel_Jack
[5 empty] | Connector | Barrel_Jack | 2 |  | DC Barrel Jack | ~ |  |  | BarrelJack*
[5 empty] | Connector | Barrel_Jack | 2 |  | DC Barrel Jack | ~ |  |  |  | ~ | 1 | passive
[5 empty] | Connector | Barrel_Jack | 2 |  | DC Barrel Jack | ~ |  |  |  | ~ | 2 | passive
[5 empty] | Connector | DIN-5_180degree | 3 |  | 5-pin DIN connector (5-pin DIN-5 stereo) | http://www.mouser.com/ds/2/18/40_c091_abd_e-75918.pdf | Reference | J
[5 empty] | Connector | DIN-5_180degree | 3 |  | 5-pin DIN connector (5-pin DIN-5 stereo) | http://www.mouser.com/ds/2/18/40_c091_abd_e-75918.pdf | Value | DIN-5_180degree
[5 empty] | Connector | DIN-5_180degree | 3 |  | 5-pin DIN connector (5-pin DIN-5 stereo) | http://www.mouser.com/ds/2/18/40_c091_abd_e-75918.pdf |  |  | DIN*
[5 empty] | Connector | DIN-5_180degree | 3 |  | 5-pin DIN connector (5-pin DIN-5 stereo) | http://www.mouser.com/ds/2/18/40_c091_abd_e-75918.pdf |  |  |  | ~ | 1 | passive
[5 empty] | Connector | DIN-5_180degree | 3 |  | 5-pin DIN connector (5-pin DIN-5 stereo) | http://www.mouser.com/ds/2/18/40_c091_abd_e-75918.pdf |  |  |  | ~ | 2 | passive
[5 empty] | Connector | DIN-5_180degree | 3 |  | 5-pin DIN connector (5-pin DIN-5 stereo) | http://www.mouser.com/ds/2/18/40_c091_abd_e-75918.pdf |  |  |  | ~ | 3 | passive
[5 empty] | Connector | DIN-5_180degree | 3 |  | 5-pin DIN connector (5-pin DIN-5 stereo) | http://www.mouser.com/ds/2/18/40_c091_abd_e-75918.pdf |  |  |  | ~ | 4 | passive
[5 empty] | Connector | DIN-5_180degree | 3 |  | 5-pin DIN connector (5-pin DIN-5 stereo) | http://www.mouser.com/ds/2/18/40_c091_abd_e-75918.pdf |  |  |  | ~ | 5 | passive
[5 empty] | Device | C | 4 |  | Unpolarized capacitor | ~ | Reference | C
[5 empty] | Device | C | 4 |  | Unpolarized capacitor | ~ | Value | C
[5 empty] | Device | C | 4 |  | Unpolarized capacitor | ~ |  |  | C_*
[5 empty] | Device | C | 4 |  | Unpolarized capacitor | ~ |  |  |  | ~ | 1 | passive
[5 empty] | Device | C | 4 |  | Unpolarized capacitor | ~ |  |  |  | ~ | 2 | passive
[5 empty] | Device | D | 5 |  | Diode | ~ | Reference | D
[5 empty] | Device | D | 5 |  | Diode | ~ | Value | D
[5 empty] | Device | D | 5 |  | Diode | ~ |  |  | TO-???*
[5 empty] | Device | D | 5 |  | Diode | ~ |  |  | *_Diode_*
[5 empty] | Device | D | 5 |  | Diode | ~ |  |  | *SingleDiode*
[5 empty] | Device | D | 5 |  | Diode | ~ |  |  | D_*
[5 empty] | Device | D | 5 |  | Diode | ~ |  |  |  | K | 1 | passive
[5 empty] | Device | D | 5 |  | Diode | ~ |  |  |  | A | 2 | passive
[5 empty] | Device | Jumper_NC_Dual | 6 |  | Dual jumper, normally closed | ~ | Reference | JP
[5 empty] | Device | Jumper_NC_Dual | 6 |  | Dual jumper, normally closed | ~ | Value | Jumper_NC_Dual
[5 empty] | Device | Jumper_NC_Dual | 6 |  | Dual jumper, normally closed | ~ |  |  |  | 1 | 1 | passive
[5 empty] | Device | Jumper_NC_Dual | 6 |  | Dual jumper, normally closed | ~ |  |  |  | 2 | 2 | passive
[5 empty] | Device | Jumper_NC_Dual | 6 |  | Dual jumper, normally closed | ~ |  |  |  | 3 | 3 | passive
[5 empty] | Device | LED | 7 |  | Light emitting diode | ~ | Reference | D
[5 empty] | Device | LED | 7 |  | Light emitting diode | ~ | Value | LED
[5 empty] | Device | LED | 7 |  | Light emitting diode | ~ |  |  | LED*
[5 empty] | Device | LED | 7 |  | Light emitting diode | ~ |  |  | LED_SMD:*
[5 empty] | Device | LED | 7 |  | Light emitting diode | ~ |  |  | LED_THT:*
[5 empty] | Device | LED | 7 |  | Light emitting diode | ~ |  |  |  | K | 1 | passive
[5 empty] | Device | LED | 7 |  | Light emitting diode | ~ |  |  |  | A | 2 | passive
[5 empty] | Device | R | 8 |  | Resistor | ~ | Reference | R
[5 empty] | Device | R | 8 |  | Resistor | ~ | Value | R
[5 empty] | Device | R | 8 |  | Resistor | ~ |  |  | R_*
[5 empty] | Device | R | 8 |  | Resistor | ~ |  |  |  | ~ | 1 | passive
[5 empty] | Device | R | 8 |  | Resistor | ~ |  |  |  | ~ | 2 | passive
[5 empty] | Isolator | 6N138 | 9 | 6N139 | Low Input Current high Gain Split Darlington Optocouplers, -0.5V to 7V VDD, DIP-8 | http://www.onsemi.com/pub/Collateral/HCPL2731-D.pdf
[5 empty] | Isolator | 6N138 | 9 |  | Low Input Current high Gain Split Darlington Optocouplers, -0.5V to 7V VDD, DIP-8 | http://www.onsemi.com/pub/Collateral/HCPL2731-D.pdf | Reference | U
[5 empty] | Isolator | 6N138 | 9 |  | Low Input Current high Gain Split Darlington Optocouplers, -0.5V to 7V VDD, DIP-8 | http://www.onsemi.com/pub/Collateral/HCPL2731-D.pdf | Value | 6N138
[5 empty] | Isolator | 6N138 | 9 |  | Low Input Current high Gain Split Darlington Optocouplers, -0.5V to 7V VDD, DIP-8 | http://www.onsemi.com/pub/Collateral/HCPL2731-D.pdf |  |  | DIP*W7.62mm*
[5 empty] | Isolator | 6N138 | 9 |  | Low Input Current high Gain Split Darlington Optocouplers, -0.5V to 7V VDD, DIP-8 | http://www.onsemi.com/pub/Collateral/HCPL2731-D.pdf |  |  | SMDIP*W9.53mm*
[5 empty] | Isolator | 6N138 | 9 |  | Low Input Current high Gain Split Darlington Optocouplers, -0.5V to 7V VDD, DIP-8 | http://www.onsemi.com/pub/Collateral/HCPL2731-D.pdf |  |  |  | NC | 1 | NotConnected
[5 empty] | Isolator | 6N138 | 9 |  | Low Input Current high Gain Split Darlington Optocouplers, -0.5V to 7V VDD, DIP-8 | http://www.onsemi.com/pub/Collateral/HCPL2731-D.pdf |  |  |  | C1 | 2 | passive
[5 empty] | Isolator | 6N138 | 9 |  | Low Input Current high Gain Split Darlington Optocouplers, -0.5V to 7V VDD, DIP-8 | http://www.onsemi.com/pub/Collateral/HCPL2731-D.pdf |  |  |  | C2 | 3 | passive
[5 empty] | Isolator | 6N138 | 9 |  | Low Input Current high Gain Split Darlington Optocouplers, -0.5V to 7V VDD, DIP-8 | http://www.onsemi.com/pub/Collateral/HCPL2731-D.pdf |  |  |  | NC | 4 | NotConnected
[5 empty] | Isolator | 6N138 | 9 |  | Low Input Current high Gain Split Darlington Optocouplers, -0.5V to 7V VDD, DIP-8 | http://www.onsemi.com/pub/Collateral/HCPL2731-D.pdf |  |  |  | GND | 5 | passive
[5 empty] | Isolator | 6N138 | 9 |  | Low Input Current high Gain Split Darlington Optocouplers, -0.5V to 7V VDD, DIP-8 | http://www.onsemi.com/pub/Collateral/HCPL2731-D.pdf |  |  |  | VO2 | 6 | passive
[5 empty] | Isolator | 6N138 | 9 |  | Low Input Current high Gain Split Darlington Optocouplers, -0.5V to 7V VDD, DIP-8 | http://www.onsemi.com/pub/Collateral/HCPL2731-D.pdf |  |  |  | VO1 | 7 | passive
[5 empty] | Isolator | 6N138 | 9 |  | Low Input Current high Gain Split Darlington Optocouplers, -0.5V to 7V VDD, DIP-8 | http://www.onsemi.com/pub/Collateral/HCPL2731-D.pdf |  |  |  | VCC | 8 | passive
[5 empty] | MCU_Microchip_PIC16 | PIC16F88-IP | 10 |  | PIC16F88, 4096W Flash, 368B SRAM, 256B EEPROM, DIP18 | http://ww1.microchip.com/downloads/en/DeviceDoc/30487D.pdf | Reference | U
[5 empty] | MCU_Microchip_PIC16 | PIC16F88-IP | 10 |  | PIC16F88, 4096W Flash, 368B SRAM, 256B EEPROM, DIP18 | http://ww1.microchip.com/downloads/en/DeviceDoc/30487D.pdf | Value | PIC16F88-IP
[5 empty] | MCU_Microchip_PIC16 | PIC16F88-IP | 10 |  | PIC16F88, 4096W Flash, 368B SRAM, 256B EEPROM, DIP18 | http://ww1.microchip.com/downloads/en/DeviceDoc/30487D.pdf |  |  | DIP*
[5 empty] | MCU_Microchip_PIC16 | PIC16F88-IP | 10 |  | PIC16F88, 4096W Flash, 368B SRAM, 256B EEPROM, DIP18 | http://ww1.microchip.com/downloads/en/DeviceDoc/30487D.pdf |  |  | PDIP*
[5 empty] | MCU_Microchip_PIC16 | PIC16F88-IP | 10 |  | PIC16F88, 4096W Flash, 368B SRAM, 256B EEPROM, DIP18 | http://ww1.microchip.com/downloads/en/DeviceDoc/30487D.pdf |  |  |  | Vref-/CVref/AN2/RA2 | 1 | BiDi
[5 empty] | MCU_Microchip_PIC16 | PIC16F88-IP | 10 |  | PIC16F88, 4096W Flash, 368B SRAM, 256B EEPROM, DIP18 | http://ww1.microchip.com/downloads/en/DeviceDoc/30487D.pdf |  |  |  | C1OUT/Vref+/AN3/RA3 | 2 | BiDi
[5 empty] | MCU_Microchip_PIC16 | PIC16F88-IP | 10 |  | PIC16F88, 4096W Flash, 368B SRAM, 256B EEPROM, DIP18 | http://ww1.microchip.com/downloads/en/DeviceDoc/30487D.pdf |  |  |  | C2OUT/T0CKI/AN4/RA4 | 3 | BiDi
[5 empty] | MCU_Microchip_PIC16 | PIC16F88-IP | 10 |  | PIC16F88, 4096W Flash, 368B SRAM, 256B EEPROM, DIP18 | http://ww1.microchip.com/downloads/en/DeviceDoc/30487D.pdf |  |  |  | ~MCLR~/Vpp/RA5 | 4 | input
[5 empty] | MCU_Microchip_PIC16 | PIC16F88-IP | 10 |  | PIC16F88, 4096W Flash, 368B SRAM, 256B EEPROM, DIP18 | http://ww1.microchip.com/downloads/en/DeviceDoc/30487D.pdf |  |  |  | VSS | 5 | power_in
[5 empty] | MCU_Microchip_PIC16 | PIC16F88-IP | 10 |  | PIC16F88, 4096W Flash, 368B SRAM, 256B EEPROM, DIP18 | http://ww1.microchip.com/downloads/en/DeviceDoc/30487D.pdf |  |  |  | RB0/INT/CCP1 | 6 | BiDi
[5 empty] | MCU_Microchip_PIC16 | PIC16F88-IP | 10 |  | PIC16F88, 4096W Flash, 368B SRAM, 256B EEPROM, DIP18 | http://ww1.microchip.com/downloads/en/DeviceDoc/30487D.pdf |  |  |  | RB1/SDI/SDA | 7 | BiDi
[5 empty] | MCU_Microchip_PIC16 | PIC16F88-IP | 10 |  | PIC16F88, 4096W Flash, 368B SRAM, 256B EEPROM, DIP18 | http://ww1.microchip.com/downloads/en/DeviceDoc/30487D.pdf |  |  |  | RB2/SDO/RX/DT | 8 | BiDi
[5 empty] | MCU_Microchip_PIC16 | PIC16F88-IP | 10 |  | PIC16F88, 4096W Flash, 368B SRAM, 256B EEPROM, DIP18 | http://ww1.microchip.com/downloads/en/DeviceDoc/30487D.pdf |  |  |  | RB3/PGM/CCP1 | 9 | BiDi
[5 empty] | MCU_Microchip_PIC16 | PIC16F88-IP | 10 |  | PIC16F88, 4096W Flash, 368B SRAM, 256B EEPROM, DIP18 | http://ww1.microchip.com/downloads/en/DeviceDoc/30487D.pdf |  |  |  | RB4/SCK/SCL | 10 | BiDi
[5 empty] | MCU_Microchip_PIC16 | PIC16F88-IP | 10 |  | PIC16F88, 4096W Flash, 368B SRAM, 256B EEPROM, DIP18 | http://ww1.microchip.com/downloads/en/DeviceDoc/30487D.pdf |  |  |  | RB5/~SS~/TX/CK | 11 | BiDi
[5 empty] | MCU_Microchip_PIC16 | PIC16F88-IP | 10 |  | PIC16F88, 4096W Flash, 368B SRAM, 256B EEPROM, DIP18 | http://ww1.microchip.com/downloads/en/DeviceDoc/30487D.pdf |  |  |  | RB6/AN5/PGC/T1CKI | 12 | BiDi
[5 empty] | MCU_Microchip_PIC16 | PIC16F88-IP | 10 |  | PIC16F88, 4096W Flash, 368B SRAM, 256B EEPROM, DIP18 | http://ww1.microchip.com/downloads/en/DeviceDoc/30487D.pdf |  |  |  | RB7/AN6/PGD/T1OSI | 13 | BiDi
[5 empty] | MCU_Microchip_PIC16 | PIC16F88-IP | 10 |  | PIC16F88, 4096W Flash, 368B SRAM, 256B EEPROM, DIP18 | http://ww1.microchip.com/downloads/en/DeviceDoc/30487D.pdf |  |  |  | VDD | 14 | power_in
[5 empty] | MCU_Microchip_PIC16 | PIC16F88-IP | 10 |  | PIC16F88, 4096W Flash, 368B SRAM, 256B EEPROM, DIP18 | http://ww1.microchip.com/downloads/en/DeviceDoc/30487D.pdf |  |  |  | CLKOUT/OSC2/RA6 | 15 | BiDi
[5 empty] | MCU_Microchip_PIC16 | PIC16F88-IP | 10 |  | PIC16F88, 4096W Flash, 368B SRAM, 256B EEPROM, DIP18 | http://ww1.microchip.com/downloads/en/DeviceDoc/30487D.pdf |  |  |  | CLKIN/OSC1/RA7 | 16 | BiDi
[5 empty] | MCU_Microchip_PIC16 | PIC16F88-IP | 10 |  | PIC16F88, 4096W Flash, 368B SRAM, 256B EEPROM, DIP18 | http://ww1.microchip.com/downloads/en/DeviceDoc/30487D.pdf |  |  |  | AN0/RA0 | 17 | BiDi
[5 empty] | MCU_Microchip_PIC16 | PIC16F88-IP | 10 |  | PIC16F88, 4096W Flash, 368B SRAM, 256B EEPROM, DIP18 | http://ww1.microchip.com/downloads/en/DeviceDoc/30487D.pdf |  |  |  | AN1/RA1 | 18 | BiDi
[5 empty] | dk_PMIC-Voltage-Regulators-Linear | L7805CV | 11 |  | IC REG LINEAR 5V 1.5A TO220AB | http://www.st.com/content/ccc/resource/technical/document/datasheet/41/4f/b3/b0/12/d4/47/88/CD00000444.pdf/files/CD00000444.pdf/jcr:content/translations/en.CD00000444.pdf | Reference | U
[5 empty] | dk_PMIC-Voltage-Regulators-Linear | L7805CV | 11 |  | IC REG LINEAR 5V 1.5A TO220AB | http://www.st.com/content/ccc/resource/technical/document/datasheet/41/4f/b3/b0/12/d4/47/88/CD00000444.pdf/files/CD00000444.pdf/jcr:content/translations/en.CD00000444.pdf | Value | L7805CV
[5 empty] | dk_PMIC-Voltage-Regulators-Linear | L7805CV | 11 |  | IC REG LINEAR 5V 1.5A TO220AB | http://www.st.com/content/ccc/resource/technical/document/datasheet/41/4f/b3/b0/12/d4/47/88/CD00000444.pdf/files/CD00000444.pdf/jcr:content/translations/en.CD00000444.pdf | Footprint | digikey-footprints:TO-220-3
[5 empty] | dk_PMIC-Voltage-Regulators-Linear | L7805CV | 11 |  | IC REG LINEAR 5V 1.5A TO220AB | http://www.st.com/content/ccc/resource/technical/document/datasheet/41/4f/b3/b0/12/d4/47/88/CD00000444.pdf/files/CD00000444.pdf/jcr:content/translations/en.CD00000444.pdf | Datasheet | http://www.st.com/content/ccc/resource/technical/document/datasheet/41/4f/b3/b0/12/d4/47/88/CD00000444.pdf/files/CD00000444.pdf/jcr:content/translations/en.CD00000444.pdf
[5 empty] | dk_PMIC-Voltage-Regulators-Linear | L7805CV | 11 |  | IC REG LINEAR 5V 1.5A TO220AB | http://www.st.com/content/ccc/resource/technical/document/datasheet/41/4f/b3/b0/12/d4/47/88/CD00000444.pdf/files/CD00000444.pdf/jcr:content/translations/en.CD00000444.pdf | Digi-Key_PN | 497-1443-5-ND
[5 empty] | dk_PMIC-Voltage-Regulators-Linear | L7805CV | 11 |  | IC REG LINEAR 5V 1.5A TO220AB | http://www.st.com/content/ccc/resource/technical/document/datasheet/41/4f/b3/b0/12/d4/47/88/CD00000444.pdf/files/CD00000444.pdf/jcr:content/translations/en.CD00000444.pdf | MPN | L7805CV
[5 empty] | dk_PMIC-Voltage-Regulators-Linear | L7805CV | 11 |  | IC REG LINEAR 5V 1.5A TO220AB | http://www.st.com/content/ccc/resource/technical/document/datasheet/41/4f/b3/b0/12/d4/47/88/CD00000444.pdf/files/CD00000444.pdf/jcr:content/translations/en.CD00000444.pdf | Category | Integrated Circuits (ICs)
[5 empty] | dk_PMIC-Voltage-Regulators-Linear | L7805CV | 11 |  | IC REG LINEAR 5V 1.5A TO220AB | http://www.st.com/content/ccc/resource/technical/document/datasheet/41/4f/b3/b0/12/d4/47/88/CD00000444.pdf/files/CD00000444.pdf/jcr:content/translations/en.CD00000444.pdf | Family | PMIC - Voltage Regulators - Linear
[5 empty] | dk_PMIC-Voltage-Regulators-Linear | L7805CV | 11 |  | IC REG LINEAR 5V 1.5A TO220AB | http://www.st.com/content/ccc/resource/technical/document/datasheet/41/4f/b3/b0/12/d4/47/88/CD00000444.pdf/files/CD00000444.pdf/jcr:content/translations/en.CD00000444.pdf | DK_Datasheet_Link | http://www.st.com/content/ccc/resource/technical/document/datasheet/41/4f/b3/b0/12/d4/47/88/CD00000444.pdf/files/CD00000444.pdf/jcr:content/translations/en.CD00000444.pdf
[5 empty] | dk_PMIC-Voltage-Regulators-Linear | L7805CV | 11 |  | IC REG LINEAR 5V 1.5A TO220AB | http://www.st.com/content/ccc/resource/technical/document/datasheet/41/4f/b3/b0/12/d4/47/88/CD00000444.pdf/files/CD00000444.pdf/jcr:content/translations/en.CD00000444.pdf | DK_Detail_Page | /product-detail/en/stmicroelectronics/L7805CV/497-1443-5-ND/585964
[5 empty] | dk_PMIC-Voltage-Regulators-Linear | L7805CV | 11 |  | IC REG LINEAR 5V 1.5A TO220AB | http://www.st.com/content/ccc/resource/technical/document/datasheet/41/4f/b3/b0/12/d4/47/88/CD00000444.pdf/files/CD00000444.pdf/jcr:content/translations/en.CD00000444.pdf | Description | IC REG LINEAR 5V 1.5A TO220AB
[5 empty] | dk_PMIC-Voltage-Regulators-Linear | L7805CV | 11 |  | IC REG LINEAR 5V 1.5A TO220AB | http://www.st.com/content/ccc/resource/technical/document/datasheet/41/4f/b3/b0/12/d4/47/88/CD00000444.pdf/files/CD00000444.pdf/jcr:content/translations/en.CD00000444.pdf | Manufacturer | STMicroelectronics
[5 empty] | dk_PMIC-Voltage-Regulators-Linear | L7805CV | 11 |  | IC REG LINEAR 5V 1.5A TO220AB | http://www.st.com/content/ccc/resource/technical/document/datasheet/41/4f/b3/b0/12/d4/47/88/CD00000444.pdf/files/CD00000444.pdf/jcr:content/translations/en.CD00000444.pdf | Status | Active
[5 empty] | dk_PMIC-Voltage-Regulators-Linear | L7805CV | 11 |  | IC REG LINEAR 5V 1.5A TO220AB | http://www.st.com/content/ccc/resource/technical/document/datasheet/41/4f/b3/b0/12/d4/47/88/CD00000444.pdf/files/CD00000444.pdf/jcr:content/translations/en.CD00000444.pdf |  |  |  | IN | 1 | power_in
[5 empty] | dk_PMIC-Voltage-Regulators-Linear | L7805CV | 11 |  | IC REG LINEAR 5V 1.5A TO220AB | http://www.st.com/content/ccc/resource/technical/document/datasheet/41/4f/b3/b0/12/d4/47/88/CD00000444.pdf/files/CD00000444.pdf/jcr:content/translations/en.CD00000444.pdf |  |  |  | GND | 2 | power_in
[5 empty] | dk_PMIC-Voltage-Regulators-Linear | L7805CV | 11 |  | IC REG LINEAR 5V 1.5A TO220AB | http://www.st.com/content/ccc/resource/technical/document/datasheet/41/4f/b3/b0/12/d4/47/88/CD00000444.pdf/files/CD00000444.pdf/jcr:content/translations/en.CD00000444.pdf |  |  |  | OUT | 3 | power_out
[5 empty] | dk_Toggle-Switches | ATE1D-2M3-10-Z | 12 |  | SWITCH TOGGLE SPDT 50MA 48V | https://www.nidec-copal-electronics.com/e/catalog/switch/ate.pdf | Reference | S
[5 empty] | dk_Toggle-Switches | ATE1D-2M3-10-Z | 12 |  | SWITCH TOGGLE SPDT 50MA 48V | https://www.nidec-copal-electronics.com/e/catalog/switch/ate.pdf | Value | ATE1D-2M3-10-Z
[5 empty] | dk_Toggle-Switches | ATE1D-2M3-10-Z | 12 |  | SWITCH TOGGLE SPDT 50MA 48V | https://www.nidec-copal-electronics.com/e/catalog/switch/ate.pdf | Footprint | digikey-footprints:Switch_Toggle_ATE1D-2M3-10-Z
[5 empty] | dk_Toggle-Switches | ATE1D-2M3-10-Z | 12 |  | SWITCH TOGGLE SPDT 50MA 48V | https://www.nidec-copal-electronics.com/e/catalog/switch/ate.pdf | Datasheet | https://www.nidec-copal-electronics.com/e/catalog/switch/ate.pdf
[5 empty] | dk_Toggle-Switches | ATE1D-2M3-10-Z | 12 |  | SWITCH TOGGLE SPDT 50MA 48V | https://www.nidec-copal-electronics.com/e/catalog/switch/ate.pdf | Digi-Key_PN | 563-1157-ND
[5 empty] | dk_Toggle-Switches | ATE1D-2M3-10-Z | 12 |  | SWITCH TOGGLE SPDT 50MA 48V | https://www.nidec-copal-electronics.com/e/catalog/switch/ate.pdf | MPN | ATE1D-2M3-10-Z
[5 empty] | dk_Toggle-Switches | ATE1D-2M3-10-Z | 12 |  | SWITCH TOGGLE SPDT 50MA 48V | https://www.nidec-copal-electronics.com/e/catalog/switch/ate.pdf | Category | Switches
[5 empty] | dk_Toggle-Switches | ATE1D-2M3-10-Z | 12 |  | SWITCH TOGGLE SPDT 50MA 48V | https://www.nidec-copal-electronics.com/e/catalog/switch/ate.pdf | Family | Toggle Switches
[5 empty] | dk_Toggle-Switches | ATE1D-2M3-10-Z | 12 |  | SWITCH TOGGLE SPDT 50MA 48V | https://www.nidec-copal-electronics.com/e/catalog/switch/ate.pdf | DK_Datasheet_Link | https://www.nidec-copal-electronics.com/e/catalog/switch/ate.pdf
[5 empty] | dk_Toggle-Switches | ATE1D-2M3-10-Z | 12 |  | SWITCH TOGGLE SPDT 50MA 48V | https://www.nidec-copal-electronics.com/e/catalog/switch/ate.pdf | DK_Detail_Page | /product-detail/en/nidec-copal-electronics/ATE1D-2M3-10-Z/563-1157-ND/1792018
[5 empty] | dk_Toggle-Switches | ATE1D-2M3-10-Z | 12 |  | SWITCH TOGGLE SPDT 50MA 48V | https://www.nidec-copal-electronics.com/e/catalog/switch/ate.pdf | Description | SWITCH TOGGLE SPDT 50MA 48V
[5 empty] | dk_Toggle-Switches | ATE1D-2M3-10-Z | 12 |  | SWITCH TOGGLE SPDT 50MA 48V | https://www.nidec-copal-electronics.com/e/catalog/switch/ate.pdf | Manufacturer | Nidec Copal Electronics
[5 empty] | dk_Toggle-Switches | ATE1D-2M3-10-Z | 12 |  | SWITCH TOGGLE SPDT 50MA 48V | https://www.nidec-copal-electronics.com/e/catalog/switch/ate.pdf | Status | Active
[5 empty] | dk_Toggle-Switches | ATE1D-2M3-10-Z | 12 |  | SWITCH TOGGLE SPDT 50MA 48V | https://www.nidec-copal-electronics.com/e/catalog/switch/ate.pdf |  |  |  | ~ | 1 | passive
[5 empty] | dk_Toggle-Switches | ATE1D-2M3-10-Z | 12 |  | SWITCH TOGGLE SPDT 50MA 48V | https://www.nidec-copal-electronics.com/e/catalog/switch/ate.pdf |  |  |  | Com | 2 | passive
[5 empty] | dk_Toggle-Switches | ATE1D-2M3-10-Z | 12 |  | SWITCH TOGGLE SPDT 50MA 48V | https://www.nidec-copal-electronics.com/e/catalog/switch/ate.pdf |  |  |  | ~ | 3 | passive
[17 empty] | 74xx | /Library/Application Support/kicad/library/74xx.lib
[17 empty] | Connector | /Library/Application Support/kicad/library/Connector.lib
[17 empty] | Device | /Library/Application Support/kicad/library/Device.lib
[17 empty] | Isolator | /Library/Application Support/kicad/library/Isolator.lib
[17 empty] | MCU_Microchip_PIC16 | /Library/Application Support/kicad/library/MCU_Microchip_PIC16.lib
[17 empty] | dk_PMIC-Voltage-Regulators-Linear | /Library/Application Support/kicad/library/digikey-symbols/dk_PMIC-Voltage-Regulators-Linear.lib
[17 empty] | dk_Toggle-Switches | /Library/Application Support/kicad/library/digikey-symbols/dk_Toggle-Switches.lib
[19 empty] | 1 | Net-(J2-Pad1) | 1 | 1 | J2
[19 empty] | 2 | Net-(J2-Pad3) | 2 | 3 | J2
[19 empty] | 3 | Net-(J3-Pad1) | 3 | 1 | J3
[19 empty] | 4 | Net-(J3-Pad3) | 4 | 3 | J3
[19 empty] | 5 | Net-(J4-Pad1) | 5 | 1 | J4
[19 empty] | 6 | Net-(J4-Pad3) | 6 | 3 | J4
[19 empty] | 7 | Net-(J5-Pad1) | 7 | 1 | J5
[19 empty] | 8 | Net-(J5-Pad3) | 8 | 3 | J5
[19 empty] | 9 | Net-(J5-Pad5) | 9 | 1 | R15
[19 empty] | 9 | Net-(J5-Pad5) | 9 | 5 | J5
[19 empty] | 10 | Net-(J2-Pad4) | 10 | 4 | J2
[19 empty] | 10 | Net-(J2-Pad4) | 10 | 2 | R9
[19 empty] | 11 | Net-(J3-Pad4) | 11 | 4 | J3
[19 empty] | 11 | Net-(J3-Pad4) | 11 | 2 | R10
[19 empty] | 12 | Net-(J4-Pad4) | 12 | 4 | J4
[19 empty] | 12 | Net-(J4-Pad4) | 12 | 2 | R11
[19 empty] | 13 | Net-(J5-Pad4) | 13 | 4 | J5
[19 empty] | 13 | Net-(J5-Pad4) | 13 | 2 | R12
[19 empty] | 14 | Net-(J1-Pad3) | 14 | 3 | J1
[19 empty] | 15 | Net-(U1-Pad11) | 15 | 9 | U3
[19 empty] | 15 | Net-(U1-Pad11) | 15 | 9 | U1
[19 empty] | 15 | Net-(U1-Pad11) | 15 | 5 | U1
[19 empty] | 15 | Net-(U1-Pad11) | 15 | 13 | U3
[19 empty] | 15 | Net-(U1-Pad11) | 15 | 11 | U1
[19 empty] | 15 | Net-(U1-Pad11) | 15 | 13 | U1
[19 empty] | 15 | Net-(U1-Pad11) | 15 | 3 | U1
[19 empty] | 15 | Net-(U1-Pad11) | 15 | 5 | U3
[19 empty] | 15 | Net-(U1-Pad11) | 15 | 11 | U3
[19 empty] | 15 | Net-(U1-Pad11) | 15 | 3 | U3
[19 empty] | 15 | Net-(U1-Pad11) | 15 | 2 | U1
[19 empty] | 15 | Net-(U1-Pad11) | 15 | 1 | U3
[19 empty] | 16 | Net-(J8-Pad1) | 16 | 1 | J8
[19 empty] | 17 | Net-(J8-Pad3) | 17 | 3 | J8
[19 empty] | 18 | Net-(J8-Pad5) | 18 | 5 | J8
[19 empty] | 18 | Net-(J8-Pad5) | 18 | 1 | R17
[19 empty] | 19 | Net-(J9-Pad1) | 19 | 1 | J9
[19 empty] | 20 | Net-(J9-Pad3) | 20 | 3 | J9
[19 empty] | 21 | Net-(J9-Pad5) | 21 | 5 | J9
[19 empty] | 21 | Net-(J9-Pad5) | 21 | 1 | R18
[19 empty] | 22 | Net-(J10-Pad1) | 22 | 1 | J10
[19 empty] | 23 | Net-(J10-Pad3) | 23 | 3 | J10
[19 empty] | 24 | Net-(J10-Pad5) | 24 | 5 | J10
[19 empty] | 24 | Net-(J10-Pad5) | 24 | 1 | R25
[19 empty] | 25 | Net-(J7-Pad4) | 25 | 4 | J7
[19 empty] | 25 | Net-(J7-Pad4) | 25 | 2 | R19
[19 empty] | 26 | Net-(J8-Pad4) | 26 | 4 | J8
[19 empty] | 26 | Net-(J8-Pad4) | 26 | 2 | R20
[19 empty] | 27 | Net-(J9-Pad4) | 27 | 4 | J9
[19 empty] | 27 | Net-(J9-Pad4) | 27 | 2 | R21
[19 empty] | 28 | Net-(J10-Pad4) | 28 | 4 | J10
[19 empty] | 28 | Net-(J10-Pad4) | 28 | 2 | R22
[19 empty] | 29 | Net-(J7-Pad3) | 29 | 3 | J7
[19 empty] | 30 | Net-(J7-Pad1) | 30 | 1 | J7
[19 empty] | 31 | Net-(J12-Pad1) | 31 | 1 | J12
[19 empty] | 32 | Net-(J12-Pad3) | 32 | 3 | J12
[19 empty] | 33 | Net-(J12-Pad5) | 33 | 5 | J12
[19 empty] | 33 | Net-(J12-Pad5) | 33 | 1 | R27
[19 empty] | 34 | GND | 34 | 2 | R2
[19 empty] | 34 | GND | 34 | 2 | C3
[19 empty] | 34 | GND | 34 | 5 | U2
[19 empty] | 34 | GND | 34 | 2 | J8
[19 empty] | 34 | GND | 34 | 2 | J9
[19 empty] | 34 | GND | 34 | 2 | C2
[19 empty] | 34 | GND | 34 | 2 | J6
[19 empty] | 34 | GND | 34 | 2 | J10
[19 empty] | 34 | GND | 34 | 2 | C11
[19 empty] | 34 | GND | 34 | 2 | C10
[19 empty] | 34 | GND | 34 | 7 | U10
[19 empty] | 34 | GND | 34 | 2 | U4
[19 empty] | 34 | GND | 34 | 2 | J12
[19 empty] | 34 | GND | 34 | 2 | J5
[19 empty] | 34 | GND | 34 | 7 | U6
[19 empty] | 34 | GND | 34 | 2 | C7
[19 empty] | 34 | GND | 34 | 2 | J4
[19 empty] | 34 | GND | 34 | 2 | J11
[19 empty] | 34 | GND | 34 | 2 | C9
[19 empty] | 34 | GND | 34 | 7 | U9
[19 empty] | 34 | GND | 34 | 2 | J3
[19 empty] | 34 | GND | 34 | 7 | U3
[19 empty] | 34 | GND | 34 | 7 | U1
[19 empty] | 34 | GND | 34 | 2 | C4
[19 empty] | 34 | GND | 34 | 2 | J2
[19 empty] | 34 | GND | 34 | 2 | J7
[19 empty] | 34 | GND | 34 | 5 | U5
[19 empty] | 34 | GND | 34 | 2 | C1
[19 empty] | 34 | GND | 34 | 2 | C5
[19 empty] | 34 | GND | 34 | 5 | U8
[19 empty] | 34 | GND | 34 | 2 | C6
[19 empty] | 34 | GND | 34 | 7 | U7
[19 empty] | 34 | GND | 34 | 2 | R6
[19 empty] | 34 | GND | 34 | 2 | C8
[19 empty] | 35 | Net-(J11-Pad4) | 35 | 2 | R23
[19 empty] | 35 | Net-(J11-Pad4) | 35 | 4 | J11
[19 empty] | 36 | Net-(J12-Pad4) | 36 | 4 | J12
[19 empty] | 36 | Net-(J12-Pad4) | 36 | 2 | R24
[19 empty] | 37 | Net-(J11-Pad3) | 37 | 3 | J11
[19 empty] | 38 | Net-(J11-Pad1) | 38 | 1 | J11
[19 empty] | 39 | Net-(J2-Pad5) | 39 | 1 | R28
[19 empty] | 39 | Net-(J2-Pad5) | 39 | 5 | J2
[19 empty] | 40 | Net-(J3-Pad5) | 40 | 1 | R29
[19 empty] | 40 | Net-(J3-Pad5) | 40 | 5 | J3
[19 empty] | 41 | Net-(J4-Pad5) | 41 | 5 | J4
[19 empty] | 41 | Net-(J4-Pad5) | 41 | 1 | R30
[19 empty] | 42 | Net-(U6-Pad11) | 42 | 9 | U7
[19 empty] | 42 | Net-(U6-Pad11) | 42 | 11 | U7
[19 empty] | 42 | Net-(U6-Pad11) | 42 | 5 | U6
[19 empty] | 42 | Net-(U6-Pad11) | 42 | 13 | U7
[19 empty] | 42 | Net-(U6-Pad11) | 42 | 3 | U6
[19 empty] | 42 | Net-(U6-Pad11) | 42 | 2 | U6
[19 empty] | 42 | Net-(U6-Pad11) | 42 | 9 | U6
[19 empty] | 42 | Net-(U6-Pad11) | 42 | 5 | U7
[19 empty] | 42 | Net-(U6-Pad11) | 42 | 11 | U6
[19 empty] | 42 | Net-(U6-Pad11) | 42 | 3 | U7
[19 empty] | 42 | Net-(U6-Pad11) | 42 | 13 | U6
[19 empty] | 42 | Net-(U6-Pad11) | 42 | 1 | U7
[19 empty] | 43 | Net-(J7-Pad5) | 43 | 1 | R16
[19 empty] | 43 | Net-(J7-Pad5) | 43 | 5 | J7
[19 empty] | 44 | Net-(J11-Pad5) | 44 | 5 | J11
[19 empty] | 44 | Net-(J11-Pad5) | 44 | 1 | R26
[19 empty] | 45 | Net-(S1-Pad3) | 45 | 3 | S1
[19 empty] | 45 | Net-(S1-Pad3) | 45 | 6 | U6
[19 empty] | 46 | Net-(S2-Pad3) | 46 | 3 | S2
[19 empty] | 46 | Net-(S2-Pad3) | 46 | 8 | U6
[19 empty] | 47 | Net-(S3-Pad3) | 47 | 3 | S3
[19 empty] | 47 | Net-(S3-Pad3) | 47 | 10 | U6
[19 empty] | 48 | Net-(S4-Pad3) | 48 | 12 | U6
[19 empty] | 48 | Net-(S4-Pad3) | 48 | 3 | S4
[19 empty] | 49 | Net-(S5-Pad3) | 49 | 2 | U7
[19 empty] | 49 | Net-(S5-Pad3) | 49 | 3 | S5
[19 empty] | 50 | Net-(S6-Pad3) | 50 | 4 | U7
[19 empty] | 50 | Net-(S6-Pad3) | 50 | 3 | S6
[19 empty] | 51 | Net-(S7-Pad3) | 51 | 3 | S7
[19 empty] | 51 | Net-(S7-Pad3) | 51 | 6 | U7
[19 empty] | 52 | Net-(S8-Pad3) | 52 | 3 | S8
[19 empty] | 52 | Net-(S8-Pad3) | 52 | 8 | U7
[19 empty] | 53 | Net-(S9-Pad3) | 53 | 3 | S9
[19 empty] | 53 | Net-(S9-Pad3) | 53 | 10 | U7
[19 empty] | 54 | Net-(S10-Pad3) | 54 | 3 | S10
[19 empty] | 54 | Net-(S10-Pad3) | 54 | 12 | U7
[19 empty] | 55 | Net-(S1-Pad1) | 55 | 6 | U1
[19 empty] | 55 | Net-(S1-Pad1) | 55 | 1 | S1
[19 empty] | 56 | Net-(S2-Pad1) | 56 | 8 | U1
[19 empty] | 56 | Net-(S2-Pad1) | 56 | 1 | S2
[19 empty] | 57 | Net-(S3-Pad1) | 57 | 10 | U1
[19 empty] | 57 | Net-(S3-Pad1) | 57 | 1 | S3
[19 empty] | 58 | Net-(S4-Pad1) | 58 | 12 | U1
[19 empty] | 58 | Net-(S4-Pad1) | 58 | 1 | S4
[19 empty] | 59 | Net-(S5-Pad1) | 59 | 2 | U3
[19 empty] | 59 | Net-(S5-Pad1) | 59 | 1 | S5
[19 empty] | 60 | Net-(S6-Pad1) | 60 | 4 | U3
[19 empty] | 60 | Net-(S6-Pad1) | 60 | 1 | S6
[19 empty] | 61 | Net-(S7-Pad1) | 61 | 1 | S7
[19 empty] | 61 | Net-(S7-Pad1) | 61 | 6 | U3
[19 empty] | 62 | Net-(S8-Pad1) | 62 | 8 | U3
[19 empty] | 62 | Net-(S8-Pad1) | 62 | 1 | S8
[19 empty] | 63 | Net-(S9-Pad1) | 63 | 10 | U3
[19 empty] | 63 | Net-(S9-Pad1) | 63 | 1 | S9
[19 empty] | 64 | Net-(S10-Pad1) | 64 | 1 | S10
[19 empty] | 64 | Net-(S10-Pad1) | 64 | 12 | U3
[19 empty] | 65 | Net-(R28-Pad2) | 65 | 2 | S11
[19 empty] | 65 | Net-(R28-Pad2) | 65 | 2 | R28
[19 empty] | 66 | Net-(S1-Pad2) | 66 | 3 | S11
[19 empty] | 66 | Net-(S1-Pad2) | 66 | 2 | S1
[19 empty] | 67 | Net-(R14-Pad2) | 67 | 2 | R14
[19 empty] | 67 | Net-(R14-Pad2) | 67 | 1 | U5
[19 empty] | 68 | Net-(U5-Pad2) | 68 | 2 | U5
[19 empty] | 69 | Net-(U1-Pad4) | 69 | 3 | U5
[19 empty] | 69 | Net-(U1-Pad4) | 69 | 4 | U1
[19 empty] | 70 | Net-(U5-Pad4) | 70 | 4 | U5
[19 empty] | 71 | Net-(U5-Pad7) | 71 | 7 | U5
[19 empty] | 72 | Net-(U5-Pad8) | 72 | 8 | U5
[19 empty] | 72 | Net-(U5-Pad8) | 72 | 4 | U6
[19 empty] | 73 | Net-(U5-Pad9) | 73 | 9 | U5
[19 empty] | 74 | Net-(U5-Pad10) | 74 | 10 | U5
[19 empty] | 75 | Net-(U5-Pad11) | 75 | 1 | U9
[19 empty] | 75 | Net-(U5-Pad11) | 75 | 11 | U5
[19 empty] | 76 | Net-(U5-Pad12) | 76 | 12 | U5
[19 empty] | 77 | Net-(U5-Pad13) | 77 | 13 | U5
[19 empty] | 78 | Net-(U5-Pad15) | 78 | 15 | U5
[19 empty] | 79 | Net-(U5-Pad16) | 79 | 16 | U5
[19 empty] | 80 | Net-(R13-Pad2) | 80 | 18 | U5
[19 empty] | 80 | Net-(R13-Pad2) | 80 | 2 | R13
[19 empty] | 81 | Net-(D2-Pad1) | 81 | 2 | R4
[19 empty] | 81 | Net-(D2-Pad1) | 81 | 1 | D2
[19 empty] | 82 | Net-(R4-Pad1) | 82 | 1 | R4
[19 empty] | 82 | Net-(R4-Pad1) | 82 | 6 | U5
[19 empty] | 83 | Net-(D4-Pad1) | 83 | 1 | D4
[19 empty] | 83 | Net-(D4-Pad1) | 83 | 1 | R8
[19 empty] | 84 | Net-(R8-Pad2) | 84 | 17 | U5
[19 empty] | 84 | Net-(R8-Pad2) | 84 | 2 | R8
[19 empty] | 85 | Net-(D5-Pad1) | 85 | 1 | D5
[19 empty] | 85 | Net-(D5-Pad1) | 85 | 1 | R13
[19 empty] | 86 | Net-(D6-Pad1) | 86 | 1 | D6
[19 empty] | 86 | Net-(D6-Pad1) | 86 | 1 | R14
[19 empty] | 87 | Net-(S11-Pad1) | 87 | 1 | S11
[19 empty] | 87 | Net-(S11-Pad1) | 87 | 4 | U9
[19 empty] | 88 | Net-(U10-Pad12) | 88 | 12 | U10
[19 empty] | 89 | Net-(U10-Pad1) | 89 | 5 | U9
[19 empty] | 89 | Net-(U10-Pad1) | 89 | 2 | U9
[19 empty] | 89 | Net-(U10-Pad1) | 89 | 3 | U9
[19 empty] | 89 | Net-(U10-Pad1) | 89 | 9 | U9
[19 empty] | 89 | Net-(U10-Pad1) | 89 | 11 | U9
[19 empty] | 89 | Net-(U10-Pad1) | 89 | 13 | U9
[19 empty] | 89 | Net-(U10-Pad1) | 89 | 1 | U10
[19 empty] | 89 | Net-(U10-Pad1) | 89 | 13 | U10
[19 empty] | 89 | Net-(U10-Pad1) | 89 | 3 | U10
[19 empty] | 89 | Net-(U10-Pad1) | 89 | 11 | U10
[19 empty] | 89 | Net-(U10-Pad1) | 89 | 5 | U10
[19 empty] | 89 | Net-(U10-Pad1) | 89 | 9 | U10
[19 empty] | 90 | Net-(U2-Pad1) | 90 | 1 | U2
[19 empty] | 91 | Net-(D1-Pad1) | 91 | 2 | U2
[19 empty] | 91 | Net-(D1-Pad1) | 91 | 1 | D1
[19 empty] | 91 | Net-(D1-Pad1) | 91 | 1 | R1
[19 empty] | 92 | Net-(D1-Pad2) | 92 | 3 | U2
[19 empty] | 92 | Net-(D1-Pad2) | 92 | 2 | D1
[19 empty] | 92 | Net-(D1-Pad2) | 92 | 5 | J1
[19 empty] | 93 | Net-(U2-Pad4) | 93 | 4 | U2
[19 empty] | 94 | Net-(R3-Pad2) | 94 | 1 | U1
[19 empty] | 94 | Net-(R3-Pad2) | 94 | 6 | U2
[19 empty] | 94 | Net-(R3-Pad2) | 94 | 2 | R3
[19 empty] | 95 | Net-(J1-Pad1) | 95 | 1 | J1
[19 empty] | 96 | Net-(J1-Pad2) | 96 | 2 | J1
[19 empty] | 97 | Net-(J1-Pad4) | 97 | 4 | J1
[19 empty] | 97 | Net-(J1-Pad4) | 97 | 2 | R1
[19 empty] | 98 | Net-(R2-Pad1) | 98 | 1 | R2
[19 empty] | 98 | Net-(R2-Pad1) | 98 | 7 | U2
[19 empty] | 99 | Net-(J13-Pad3) | 99 | 3 | J13
[19 empty] | 100 | Net-(U8-Pad1) | 100 | 1 | U8
[19 empty] | 101 | Net-(D3-Pad1) | 101 | 2 | U8
[19 empty] | 101 | Net-(D3-Pad1) | 101 | 1 | D3
[19 empty] | 101 | Net-(D3-Pad1) | 101 | 1 | R5
[19 empty] | 102 | Net-(D3-Pad2) | 102 | 3 | U8
[19 empty] | 102 | Net-(D3-Pad2) | 102 | 5 | J13
[19 empty] | 102 | Net-(D3-Pad2) | 102 | 2 | D3
[19 empty] | 103 | Net-(U8-Pad4) | 103 | 4 | U8
[19 empty] | 104 | Net-(R7-Pad2) | 104 | 6 | U8
[19 empty] | 104 | Net-(R7-Pad2) | 104 | 2 | R7
[19 empty] | 104 | Net-(R7-Pad2) | 104 | 1 | U6
[19 empty] | 105 | Net-(J13-Pad1) | 105 | 1 | J13
[19 empty] | 106 | Net-(J13-Pad2) | 106 | 2 | J13
[19 empty] | 107 | Net-(J13-Pad4) | 107 | 4 | J13
[19 empty] | 107 | Net-(J13-Pad4) | 107 | 2 | R5
[19 empty] | 108 | Net-(R6-Pad1) | 108 | 1 | R6
[19 empty] | 108 | Net-(R6-Pad1) | 108 | 7 | U8
[19 empty] | 109 | Net-(R29-Pad2) | 109 | 2 | S12
[19 empty] | 109 | Net-(R29-Pad2) | 109 | 2 | R29
[19 empty] | 110 | Net-(S12-Pad3) | 110 | 3 | S12
[19 empty] | 110 | Net-(S12-Pad3) | 110 | 2 | S2
[19 empty] | 111 | Net-(R30-Pad2) | 111 | 2 | S13
[19 empty] | 111 | Net-(R30-Pad2) | 111 | 2 | R30
[19 empty] | 112 | Net-(S13-Pad3) | 112 | 3 | S13
[19 empty] | 112 | Net-(S13-Pad3) | 112 | 2 | S3
[19 empty] | 113 | Net-(R15-Pad2) | 113 | 2 | S14
[19 empty] | 113 | Net-(R15-Pad2) | 113 | 2 | R15
[19 empty] | 114 | Net-(S14-Pad3) | 114 | 2 | S4
[19 empty] | 114 | Net-(S14-Pad3) | 114 | 3 | S14
[19 empty] | 115 | Net-(R16-Pad2) | 115 | 2 | R16
[19 empty] | 115 | Net-(R16-Pad2) | 115 | 2 | S15
[19 empty] | 116 | Net-(S15-Pad3) | 116 | 3 | S15
[19 empty] | 116 | Net-(S15-Pad3) | 116 | 2 | S5
[19 empty] | 117 | Net-(R17-Pad2) | 117 | 2 | R17
[19 empty] | 117 | Net-(R17-Pad2) | 117 | 2 | S16
[19 empty] | 118 | Net-(S16-Pad3) | 118 | 2 | S6
[19 empty] | 118 | Net-(S16-Pad3) | 118 | 3 | S16
[19 empty] | 119 | Net-(R18-Pad2) | 119 | 2 | S17
[19 empty] | 119 | Net-(R18-Pad2) | 119 | 2 | R18
[19 empty] | 120 | Net-(S17-Pad3) | 120 | 2 | S7
[19 empty] | 120 | Net-(S17-Pad3) | 120 | 3 | S17
[19 empty] | 121 | Net-(R25-Pad2) | 121 | 2 | R25
[19 empty] | 121 | Net-(R25-Pad2) | 121 | 2 | S18
[19 empty] | 122 | Net-(S18-Pad3) | 122 | 2 | S8
[19 empty] | 122 | Net-(S18-Pad3) | 122 | 3 | S18
[19 empty] | 123 | Net-(R26-Pad2) | 123 | 2 | R26
[19 empty] | 123 | Net-(R26-Pad2) | 123 | 2 | S19
[19 empty] | 124 | Net-(S19-Pad3) | 124 | 2 | S9
[19 empty] | 124 | Net-(S19-Pad3) | 124 | 3 | S19
[19 empty] | 125 | Net-(R27-Pad2) | 125 | 2 | S20
[19 empty] | 125 | Net-(R27-Pad2) | 125 | 2 | R27
[19 empty] | 126 | Net-(S10-Pad2) | 126 | 3 | S20
[19 empty] | 126 | Net-(S10-Pad2) | 126 | 2 | S10
[19 empty] | 127 | Net-(S12-Pad1) | 127 | 1 | S12
[19 empty] | 127 | Net-(S12-Pad1) | 127 | 6 | U9
[19 empty] | 128 | Net-(S13-Pad1) | 128 | 1 | S13
[19 empty] | 128 | Net-(S13-Pad1) | 128 | 8 | U9
[19 empty] | 129 | Net-(S14-Pad1) | 129 | 1 | S14
[19 empty] | 129 | Net-(S14-Pad1) | 129 | 10 | U9
[19 empty] | 130 | Net-(S15-Pad1) | 130 | 12 | U9
[19 empty] | 130 | Net-(S15-Pad1) | 130 | 1 | S15
[19 empty] | 131 | Net-(S16-Pad1) | 131 | 1 | S16
[19 empty] | 131 | Net-(S16-Pad1) | 131 | 2 | U10
[19 empty] | 132 | Net-(S17-Pad1) | 132 | 1 | S17
[19 empty] | 132 | Net-(S17-Pad1) | 132 | 4 | U10
[19 empty] | 133 | Net-(S18-Pad1) | 133 | 1 | S18
[19 empty] | 133 | Net-(S18-Pad1) | 133 | 6 | U10
[19 empty] | 134 | Net-(S19-Pad1) | 134 | 1 | S19
[19 empty] | 134 | Net-(S19-Pad1) | 134 | 8 | U10
[19 empty] | 135 | Net-(S20-Pad1) | 135 | 10 | U10
[19 empty] | 135 | Net-(S20-Pad1) | 135 | 1 | S20
[19 empty] | 136 | Net-(C2-Pad1) | 136 | 1 | C2
[19 empty] | 136 | Net-(C2-Pad1) | 136 | 1 | J6
[19 empty] | 136 | Net-(C2-Pad1) | 136 | 3 | JP1
[19 empty] | 136 | Net-(C2-Pad1) | 136 | 1 | U4
[19 empty] | 137 | +5V | 137 | 14 | U3
[19 empty] | 137 | +5V | 137 | 1 | C4
[19 empty] | 137 | +5V | 137 | 1 | C1
[19 empty] | 137 | +5V | 137 | 1 | C5
[19 empty] | 137 | +5V | 137 | 14 | U6
[19 empty] | 137 | +5V | 137 | 1 | C7
[19 empty] | 137 | +5V | 137 | 14 | U7
[19 empty] | 137 | +5V | 137 | 1 | C8
[19 empty] | 137 | +5V | 137 | 1 | C6
[19 empty] | 137 | +5V | 137 | 1 | R7
[19 empty] | 137 | +5V | 137 | 8 | U8
[19 empty] | 137 | +5V | 137 | 14 | U5
[19 empty] | 137 | +5V | 137 | 1 | C3
[19 empty] | 137 | +5V | 137 | 1 | R3
[19 empty] | 137 | +5V | 137 | 8 | U2
[19 empty] | 137 | +5V | 137 | 2 | D2
[19 empty] | 137 | +5V | 137 | 2 | D4
[19 empty] | 137 | +5V | 137 | 14 | U9
[19 empty] | 137 | +5V | 137 | 1 | C9
[19 empty] | 137 | +5V | 137 | 1 | R24
[19 empty] | 137 | +5V | 137 | 1 | R23
[19 empty] | 137 | +5V | 137 | 14 | U10
[19 empty] | 137 | +5V | 137 | 1 | C10
[19 empty] | 137 | +5V | 137 | 1 | R22
[19 empty] | 137 | +5V | 137 | 1 | R21
[19 empty] | 137 | +5V | 137 | 1 | C11
[19 empty] | 137 | +5V | 137 | 1 | R20
[19 empty] | 137 | +5V | 137 | 1 | R19
[19 empty] | 137 | +5V | 137 | 2 | D5
[19 empty] | 137 | +5V | 137 | 1 | R12
[19 empty] | 137 | +5V | 137 | 1 | R11
[19 empty] | 137 | +5V | 137 | 1 | R10
[19 empty] | 137 | +5V | 137 | 1 | R9
[19 empty] | 137 | +5V | 137 | 2 | JP1
[19 empty] | 137 | +5V | 137 | 2 | D6
[19 empty] | 137 | +5V | 137 | 14 | U1
[19 empty] | 138 | Net-(JP1-Pad1) | 138 | 3 | U4
[19 empty] | 138 | Net-(JP1-Pad1) | 138 | 1 | JP1