## midithru2in10out
MIDI Thru 2input -> 10out splitter
Component | Location | Description | Part number | Qty
PCB:
|  | MidiThru 2in/10out |  | 1
ICs:
| U1, U3, U6, U7 | Hex inverter schmitt trigger | 74HC14 | 4
| U2, U5 | Optocoupler | 6N138 | 2
Capacitors:
| C1, C3, C4, C6, C7, C8 | Non polarized capacitor, 0.1uf 50V | 104 | 6
| C2 | Capacitor, 100uf 25V | 100uf*25V | 1
| C5 | Capacitor, 10uf 25V | 10uf*25V | 1
Resistors:
| R1, R2, R4-R24, R27, R28 | Resistor | 220 Ohm | 25
| R3, R25 | Resistor | 1k | 2
| R26, R38 | Resistor | 470 Ohm | 2
Diodes:
| D2, D3 | Diode | 1N4148 | 2
| D1, D4, D5 | Light emitting diode | 3mm LED various colors | 3
Sockets, switches, housing:
| J1-J5, J7-J13 | 5-pin DIN connector | MIDI socket | 12
| S1 - S10 | Micro SPDT switch | Slide switch | 10
| U1, U3, U6, U7 | DIP-14 W7.62mm IC socket round pins | DIP14 | 4
| U2, U5 | DIP-8 W7.62mm IC socket round pins | DIP8 | 2
Power Option #1: USB power
| J6 | DC Barrel Jack | 2.5mm barrel socket | 1
|  | USB power cable 2.5mm |  | 1
Power Option #2: Wall adapter 9-12V
| U4 | IC REG LINEAR 5V 1.5A TO220AB | L7805CV | 1
| J6 | DC Barrel Jack | 2.1mm barrel socket | 1
Soldereing instruction and tips:
* Beginner soldering skills required. That means you have to understand schematics, not just being able to solder two wires together. There are no high expectations, but being able to read schematics and understand polarity of components are quite important.
* Populate all passive components first - sockets, capacitors, resistors, etc.
* Consider proper orientation for Pin1 IC sockets and polarity for capacitors, diode marks. Don't populate ICs yet.
* Follow polarity orientation for LEDs. Square pad on PCB is for the negative pin.
* If you choose USB power option, then put a jumper between pin 1 and 3 on U4, those are outer pins. Leave center pin unconnected. Don't short it, etc...
* Connect a power source (center=positive) and meassure +5V rail such as on IC socket for 6N138 between Pin8 and Pin5. Power on board without ICs first to avoid the damage due soldering mistakes.