## midithru4
[5 empty] | 74xx | 74HCT04 | 1 |  | hex inverter | http://www.nxp.com/documents/data_sheet/74HC_HCT04.pdf | Value | 74HCT04
Eurorack MIDIThru4 DIN (1in -> 4out splitter) |  |  |  |  | 74xx | 74HCT04 | 1 |  | hex inverter | http://www.nxp.com/documents/data_sheet/74HC_HCT04.pdf |  |  | DIP?14*
[5 empty] | 74xx | 74HCT04 | 1 |  | hex inverter | http://www.nxp.com/documents/data_sheet/74HC_HCT04.pdf |  |  |  | ~ | 1 | input
Component | Location | Description | Part number | Qty | 74xx | 74HCT04 | 1 |  | hex inverter | http://www.nxp.com/documents/data_sheet/74HC_HCT04.pdf |  |  |  | ~ | 2 | output
[5 empty] | 74xx | 74HCT04 | 1 |  | hex inverter | http://www.nxp.com/documents/data_sheet/74HC_HCT04.pdf |  |  |  | ~ | 3 | input
PCB: |  |  |  |  | 74xx | 74HCT04 | 1 |  | hex inverter | http://www.nxp.com/documents/data_sheet/74HC_HCT04.pdf |  |  |  | ~ | 4 | output
|  | Eurorack_MIDIThru4_DIN |  | 1
|  | Eurorack_MIDIThru4_DIN_front_panel |  | 1 | 74xx | 74HCT04 | 1 |  | hex inverter | http://www.nxp.com/documents/data_sheet/74HC_HCT04.pdf |  |  |  | ~ | 5 | input
[5 empty] | 74xx | 74HCT04 | 1 |  | hex inverter | http://www.nxp.com/documents/data_sheet/74HC_HCT04.pdf |  |  |  | ~ | 6 | output
ICs: |  |  |  |  | 74xx | 74HCT04 | 1 |  | hex inverter | http://www.nxp.com/documents/data_sheet/74HC_HCT04.pdf |  |  |  | GND | 7 | power_in
| U1 | Hex inverter schmitt trigger | 74HC14 | 1 | 74xx | 74HCT04 | 1 |  | hex inverter | http://www.nxp.com/documents/data_sheet/74HC_HCT04.pdf |  |  |  | ~ | 8 | output
| U2 | Optocoupler | 6N138 | 1
| U3 | Power regulator | L7805 | 1 | 74xx | 74HCT04 | 1 |  | hex inverter | http://www.nxp.com/documents/data_sheet/74HC_HCT04.pdf |  |  |  | ~ | 9 | input
[5 empty] | 74xx | 74HCT04 | 1 |  | hex inverter | http://www.nxp.com/documents/data_sheet/74HC_HCT04.pdf |  |  |  | ~ | 10 | output
Capacitors: |  |  |  |  | 74xx | 74HCT04 | 1 |  | hex inverter | http://www.nxp.com/documents/data_sheet/74HC_HCT04.pdf |  |  |  | ~ | 11 | input
| C3, C4 | Non polarized capacitor, 0.1uf 50V | 104 | 2 | 74xx | 74HCT04 | 1 |  | hex inverter | http://www.nxp.com/documents/data_sheet/74HC_HCT04.pdf |  |  |  | ~ | 12 | output
| C1 | Capacitor, 100uf 25V | 100uf*25V | 1 | 74xx | 74HCT04 | 1 |  | hex inverter | http://www.nxp.com/documents/data_sheet/74HC_HCT04.pdf |  |  |  | ~ | 13 | input
| C2 | Capacitor, 10uf 25V | 10uf*25V | 1 | 74xx | 74HCT04 | 1 |  | hex inverter | http://www.nxp.com/documents/data_sheet/74HC_HCT04.pdf |  |  |  | VCC | 14 | power_in
[5 empty] | Connector | Barrel_Jack | 2 | Jack-DC | DC Barrel Jack | ~
Resistors: |  |  |  |  | Connector | Barrel_Jack | 2 |  | DC Barrel Jack | ~ | Reference | J
| R1, R2, R4-12 | Resistor | 220 Ohm | 11 | Connector | Barrel_Jack | 2 |  | DC Barrel Jack | ~ | Value | Barrel_Jack
| R13 | Resistor | 1k | 1 | Connector | Barrel_Jack | 2 |  | DC Barrel Jack | ~ |  |  | BarrelJack*
| R3 | Resistor | 470 Ohm | 1 | Connector | Barrel_Jack | 2 |  | DC Barrel Jack | ~ |  |  |  | ~ | 1 | passive
[5 empty] | Connector | Barrel_Jack | 2 |  | DC Barrel Jack | ~ |  |  |  | ~ | 2 | passive
Diodes: |  |  |  |  | Connector | DIN-5_180degree | 3 |  | 5-pin DIN connector (5-pin DIN-5 stereo) | http://www.mouser.com/ds/2/18/40_c091_abd_e-75918.pdf | Reference | J
| D2 | Diode | 1N4148 | 1 | Connector | DIN-5_180degree | 3 |  | 5-pin DIN connector (5-pin DIN-5 stereo) | http://www.mouser.com/ds/2/18/40_c091_abd_e-75918.pdf | Value | DIN-5_180degree
| D4 | Diode | 1N5817 | 1
| D1, D3 | Light emitting diode | 3mm LED various colors | 2 | Connector | DIN-5_180degree | 3 |  | 5-pin DIN connector (5-pin DIN-5 stereo) | http://www.mouser.com/ds/2/18/40_c091_abd_e-75918.pdf |  |  | DIN*
[5 empty] | Connector | DIN-5_180degree | 3 |  | 5-pin DIN connector (5-pin DIN-5 stereo) | http://www.mouser.com/ds/2/18/40_c091_abd_e-75918.pdf |  |  |  | ~ | 1 | passive
Sockets, switches, housing: |  |  |  |  | Connector | DIN-5_180degree | 3 |  | 5-pin DIN connector (5-pin DIN-5 stereo) | http://www.mouser.com/ds/2/18/40_c091_abd_e-75918.pdf |  |  |  | ~ | 2 | passive
| J1-J5 | 5-pin DIN connector | SDS-50J | 5 | Connector | DIN-5_180degree | 3 |  | 5-pin DIN connector (5-pin DIN-5 stereo) | http://www.mouser.com/ds/2/18/40_c091_abd_e-75918.pdf |  |  |  | ~ | 3 | passive
| U1 | DIP-14 W7.62mm IC socket round pins | DIP14 | 1 | Connector | DIN-5_180degree | 3 |  | 5-pin DIN connector (5-pin DIN-5 stereo) | http://www.mouser.com/ds/2/18/40_c091_abd_e-75918.pdf |  |  |  | ~ | 5 | passive
| U2 | DIP-8 W7.62mm IC socket round pins | DIP8 | 1
| J6 | IDC 16-Pin Header | Eurorack power | 1
| JP1-JP2 | 3-pin jumper header and jumper | Jumper | 2 | Device | C | 4 |  | Unpolarized capacitor | ~ | Reference | C
| J7 | DC Barrel Jack | 5.5x2.1mm barrel socket | 1
| N/A | IDC 16-Pin connector | IDC16 | 2
| N/A | 1ft 16-pin ribbon cable | ribbon cable | 1
| N/A | Screws for DIN connector | screw | 15 | Device | C | 4 |  | Unpolarized capacitor | ~ |  |  |  | ~ | 1 | passive
[5 empty] | Device | C | 4 |  | Unpolarized capacitor | ~ | Value | C
Optional: USB power |  |  |  |  | Device | C | 4 |  | Unpolarized capacitor | ~ |  |  | C_*
|  | USB power cable 2.5mm |  | 1 | Device | C | 4 |  | Unpolarized capacitor | ~ |  |  |  | ~ | 2 | passive
[5 empty] | Device | D | 5 |  | Diode | ~ | Reference | D
[5 empty] | Device | D | 5 |  | Diode | ~ |  |  | *SingleDiode*
Soldereing instruction and tips: |  |  |  |  | Device | D | 5 |  | Diode | ~ |  |  | D_*
* Beginner soldering skills required. That means you have to understand schematics, not just being able to solder two wires together. There are no high expectations, but being able to read schematics and understand polarity of components are quite important. |  |  |  |  | Device | D | 5 |  | Diode | ~ |  |  |  | K | 1 | passive
* Populate all passive components first - sockets, capacitors, resistors, etc. |  |  |  |  | Device | D | 5 |  | Diode | ~ |  |  |  | A | 2 | passive
* Consider proper orientation for Pin1 IC sockets and polarity for capacitors, diode marks. |  |  |  |  | Device | Jumper_NC_Dual | 6 |  | Dual jumper, normally closed | ~ | Reference | JP
* Follow polarity orientation for LEDs. Square pad on PCB is for the negative pin. |  |  |  |  | Device | Jumper_NC_Dual | 6 |  | Dual jumper, normally closed | ~ | Value | Jumper_NC_Dual
* Please, note, Pin1 of Eurorack power connector is faced UP. Set JP2 to use either 5V or 12V power: (1-2) - 5V, (2-3) - 12V
* if DC 5.5 barrel jack used for power, JP1 sets external voltage: (1-2) - 5V(also USB cable) or (2-3): 6-12V |  |  |  |  | Device | Jumper_NC_Dual | 6 |  | Dual jumper, normally closed | ~ |  |  |  | 1 | 1 | passive
[5 empty] | Device | Jumper_NC_Dual | 6 |  | Dual jumper, normally closed | ~ |  |  |  | 2 | 2 | passive
* First prototype boards have an ID on the front panel, that's expected, later boards will get it removed. |  |  |  |  | Device | Jumper_NC_Dual | 6 |  | Dual jumper, normally closed | ~ |  |  |  | 3 | 3 | passive
* Early boards have a front panel mistake the activity LED for power LED labels
[5 empty] | Device | LED | 7 |  | Light emitting diode | ~ | Reference | D
[5 empty] | Device | LED | 7 |  | Light emitting diode | ~ | Value | LED
[5 empty] | Device | LED | 7 |  | Light emitting diode | ~ |  |  | LED*
[5 empty] | Device | LED | 7 |  | Light emitting diode | ~ |  |  | LED_SMD:*
[5 empty] | Device | LED | 7 |  | Light emitting diode | ~ |  |  | LED_THT:*
[5 empty] | Device | LED | 7 |  | Light emitting diode | ~ |  |  |  | K | 1 | passive
[5 empty] | Device | LED | 7 |  | Light emitting diode | ~ |  |  |  | A | 2 | passive
[5 empty] | Device | R | 8 |  | Resistor | ~ | Reference | R
[5 empty] | Device | R | 8 |  | Resistor | ~ | Value | R
[5 empty] | Device | R | 8 |  | Resistor | ~ |  |  | R_*
[5 empty] | Device | R | 8 |  | Resistor | ~ |  |  |  | ~ | 1 | passive
[5 empty] | Device | R | 8 |  | Resistor | ~ |  |  |  | ~ | 2 | passive
[5 empty] | Isolator | 6N138 | 9 | 6N139 | Low Input Current high Gain Split Darlington Optocouplers, -0.5V to 7V VDD, DIP-8 | http://www.onsemi.com/pub/Collateral/HCPL2731-D.pdf
[5 empty] | Isolator | 6N138 | 9 |  | Low Input Current high Gain Split Darlington Optocouplers, -0.5V to 7V VDD, DIP-8 | http://www.onsemi.com/pub/Collateral/HCPL2731-D.pdf | Reference | U
[5 empty] | Isolator | 6N138 | 9 |  | Low Input Current high Gain Split Darlington Optocouplers, -0.5V to 7V VDD, DIP-8 | http://www.onsemi.com/pub/Collateral/HCPL2731-D.pdf | Value | 6N138
[5 empty] | Isolator | 6N138 | 9 |  | Low Input Current high Gain Split Darlington Optocouplers, -0.5V to 7V VDD, DIP-8 | http://www.onsemi.com/pub/Collateral/HCPL2731-D.pdf |  |  | DIP*W7.62mm*
[5 empty] | Isolator | 6N138 | 9 |  | Low Input Current high Gain Split Darlington Optocouplers, -0.5V to 7V VDD, DIP-8 | http://www.onsemi.com/pub/Collateral/HCPL2731-D.pdf |  |  | SMDIP*W9.53mm*
[5 empty] | Isolator | 6N138 | 9 |  | Low Input Current high Gain Split Darlington Optocouplers, -0.5V to 7V VDD, DIP-8 | http://www.onsemi.com/pub/Collateral/HCPL2731-D.pdf |  |  |  | NC | 1 | NotConnected
[5 empty] | Isolator | 6N138 | 9 |  | Low Input Current high Gain Split Darlington Optocouplers, -0.5V to 7V VDD, DIP-8 | http://www.onsemi.com/pub/Collateral/HCPL2731-D.pdf |  |  |  | C1 | 2 | passive
[5 empty] | Isolator | 6N138 | 9 |  | Low Input Current high Gain Split Darlington Optocouplers, -0.5V to 7V VDD, DIP-8 | http://www.onsemi.com/pub/Collateral/HCPL2731-D.pdf |  |  |  | C2 | 3 | passive
[5 empty] | Isolator | 6N138 | 9 |  | Low Input Current high Gain Split Darlington Optocouplers, -0.5V to 7V VDD, DIP-8 | http://www.onsemi.com/pub/Collateral/HCPL2731-D.pdf |  |  |  | NC | 4 | NotConnected
[5 empty] | Isolator | 6N138 | 9 |  | Low Input Current high Gain Split Darlington Optocouplers, -0.5V to 7V VDD, DIP-8 | http://www.onsemi.com/pub/Collateral/HCPL2731-D.pdf |  |  |  | GND | 5 | passive
[5 empty] | Isolator | 6N138 | 9 |  | Low Input Current high Gain Split Darlington Optocouplers, -0.5V to 7V VDD, DIP-8 | http://www.onsemi.com/pub/Collateral/HCPL2731-D.pdf |  |  |  | VO2 | 6 | passive
[5 empty] | Isolator | 6N138 | 9 |  | Low Input Current high Gain Split Darlington Optocouplers, -0.5V to 7V VDD, DIP-8 | http://www.onsemi.com/pub/Collateral/HCPL2731-D.pdf |  |  |  | VO1 | 7 | passive
[5 empty] | Isolator | 6N138 | 9 |  | Low Input Current high Gain Split Darlington Optocouplers, -0.5V to 7V VDD, DIP-8 | http://www.onsemi.com/pub/Collateral/HCPL2731-D.pdf |  |  |  | VCC | 8 | passive
[5 empty] | dk_PMIC-Voltage-Regulators-Linear | L7805CV | 10 |  | IC REG LINEAR 5V 1.5A TO220AB | http://www.st.com/content/ccc/resource/technical/document/datasheet/41/4f/b3/b0/12/d4/47/88/CD00000444.pdf/files/CD00000444.pdf/jcr:content/translations/en.CD00000444.pdf | Reference | U
[5 empty] | dk_PMIC-Voltage-Regulators-Linear | L7805CV | 10 |  | IC REG LINEAR 5V 1.5A TO220AB | http://www.st.com/content/ccc/resource/technical/document/datasheet/41/4f/b3/b0/12/d4/47/88/CD00000444.pdf/files/CD00000444.pdf/jcr:content/translations/en.CD00000444.pdf | Value | L7805CV
[5 empty] | dk_PMIC-Voltage-Regulators-Linear | L7805CV | 10 |  | IC REG LINEAR 5V 1.5A TO220AB | http://www.st.com/content/ccc/resource/technical/document/datasheet/41/4f/b3/b0/12/d4/47/88/CD00000444.pdf/files/CD00000444.pdf/jcr:content/translations/en.CD00000444.pdf | Footprint | digikey-footprints:TO-220-3
[5 empty] | dk_PMIC-Voltage-Regulators-Linear | L7805CV | 10 |  | IC REG LINEAR 5V 1.5A TO220AB | http://www.st.com/content/ccc/resource/technical/document/datasheet/41/4f/b3/b0/12/d4/47/88/CD00000444.pdf/files/CD00000444.pdf/jcr:content/translations/en.CD00000444.pdf | Datasheet | http://www.st.com/content/ccc/resource/technical/document/datasheet/41/4f/b3/b0/12/d4/47/88/CD00000444.pdf/files/CD00000444.pdf/jcr:content/translations/en.CD00000444.pdf
[5 empty] | dk_PMIC-Voltage-Regulators-Linear | L7805CV | 10 |  | IC REG LINEAR 5V 1.5A TO220AB | http://www.st.com/content/ccc/resource/technical/document/datasheet/41/4f/b3/b0/12/d4/47/88/CD00000444.pdf/files/CD00000444.pdf/jcr:content/translations/en.CD00000444.pdf | Digi-Key_PN | 497-1443-5-ND
[5 empty] | dk_PMIC-Voltage-Regulators-Linear | L7805CV | 10 |  | IC REG LINEAR 5V 1.5A TO220AB | http://www.st.com/content/ccc/resource/technical/document/datasheet/41/4f/b3/b0/12/d4/47/88/CD00000444.pdf/files/CD00000444.pdf/jcr:content/translations/en.CD00000444.pdf | MPN | L7805CV
[5 empty] | dk_PMIC-Voltage-Regulators-Linear | L7805CV | 10 |  | IC REG LINEAR 5V 1.5A TO220AB | http://www.st.com/content/ccc/resource/technical/document/datasheet/41/4f/b3/b0/12/d4/47/88/CD00000444.pdf/files/CD00000444.pdf/jcr:content/translations/en.CD00000444.pdf | Category | Integrated Circuits (ICs)
[5 empty] | dk_PMIC-Voltage-Regulators-Linear | L7805CV | 10 |  | IC REG LINEAR 5V 1.5A TO220AB | http://www.st.com/content/ccc/resource/technical/document/datasheet/41/4f/b3/b0/12/d4/47/88/CD00000444.pdf/files/CD00000444.pdf/jcr:content/translations/en.CD00000444.pdf | Family | PMIC - Voltage Regulators - Linear
[5 empty] | dk_PMIC-Voltage-Regulators-Linear | L7805CV | 10 |  | IC REG LINEAR 5V 1.5A TO220AB | http://www.st.com/content/ccc/resource/technical/document/datasheet/41/4f/b3/b0/12/d4/47/88/CD00000444.pdf/files/CD00000444.pdf/jcr:content/translations/en.CD00000444.pdf | DK_Datasheet_Link | http://www.st.com/content/ccc/resource/technical/document/datasheet/41/4f/b3/b0/12/d4/47/88/CD00000444.pdf/files/CD00000444.pdf/jcr:content/translations/en.CD00000444.pdf
[5 empty] | dk_PMIC-Voltage-Regulators-Linear | L7805CV | 10 |  | IC REG LINEAR 5V 1.5A TO220AB | http://www.st.com/content/ccc/resource/technical/document/datasheet/41/4f/b3/b0/12/d4/47/88/CD00000444.pdf/files/CD00000444.pdf/jcr:content/translations/en.CD00000444.pdf | DK_Detail_Page | /product-detail/en/stmicroelectronics/L7805CV/497-1443-5-ND/585964
[5 empty] | dk_PMIC-Voltage-Regulators-Linear | L7805CV | 10 |  | IC REG LINEAR 5V 1.5A TO220AB | http://www.st.com/content/ccc/resource/technical/document/datasheet/41/4f/b3/b0/12/d4/47/88/CD00000444.pdf/files/CD00000444.pdf/jcr:content/translations/en.CD00000444.pdf | Description | IC REG LINEAR 5V 1.5A TO220AB
[5 empty] | dk_PMIC-Voltage-Regulators-Linear | L7805CV | 10 |  | IC REG LINEAR 5V 1.5A TO220AB | http://www.st.com/content/ccc/resource/technical/document/datasheet/41/4f/b3/b0/12/d4/47/88/CD00000444.pdf/files/CD00000444.pdf/jcr:content/translations/en.CD00000444.pdf | Manufacturer | STMicroelectronics
[5 empty] | dk_PMIC-Voltage-Regulators-Linear | L7805CV | 10 |  | IC REG LINEAR 5V 1.5A TO220AB | http://www.st.com/content/ccc/resource/technical/document/datasheet/41/4f/b3/b0/12/d4/47/88/CD00000444.pdf/files/CD00000444.pdf/jcr:content/translations/en.CD00000444.pdf | Status | Active
[5 empty] | dk_PMIC-Voltage-Regulators-Linear | L7805CV | 10 |  | IC REG LINEAR 5V 1.5A TO220AB | http://www.st.com/content/ccc/resource/technical/document/datasheet/41/4f/b3/b0/12/d4/47/88/CD00000444.pdf/files/CD00000444.pdf/jcr:content/translations/en.CD00000444.pdf |  |  |  | IN | 1 | power_in
[5 empty] | dk_PMIC-Voltage-Regulators-Linear | L7805CV | 10 |  | IC REG LINEAR 5V 1.5A TO220AB | http://www.st.com/content/ccc/resource/technical/document/datasheet/41/4f/b3/b0/12/d4/47/88/CD00000444.pdf/files/CD00000444.pdf/jcr:content/translations/en.CD00000444.pdf |  |  |  | GND | 2 | power_in
[5 empty] | dk_PMIC-Voltage-Regulators-Linear | L7805CV | 10 |  | IC REG LINEAR 5V 1.5A TO220AB | http://www.st.com/content/ccc/resource/technical/document/datasheet/41/4f/b3/b0/12/d4/47/88/CD00000444.pdf/files/CD00000444.pdf/jcr:content/translations/en.CD00000444.pdf |  |  |  | OUT | 3 | power_out
[17 empty] | 74xx | /Library/Application Support/kicad/library/74xx.lib
[17 empty] | Connector | /Library/Application Support/kicad/library/Connector.lib
[17 empty] | Device | /Library/Application Support/kicad/library/Device.lib
[17 empty] | Isolator | /Library/Application Support/kicad/library/Isolator.lib
[17 empty] | dk_PMIC-Voltage-Regulators-Linear | /Library/Application Support/kicad/library/digikey-symbols/dk_PMIC-Voltage-Regulators-Linear.lib
[19 empty] | 1 | +5V | 1 | 1 | R12
[19 empty] | 1 | +5V | 1 | 1 | C4
[19 empty] | 1 | +5V | 1 | 1 | R1
[19 empty] | 1 | +5V | 1 | 14 | U1
[19 empty] | 1 | +5V | 1 | 8 | U2
[19 empty] | 1 | +5V | 1 | 1 | R3
[19 empty] | 1 | +5V | 1 | 1 | R11
[19 empty] | 1 | +5V | 1 | 1 | R10
[19 empty] | 1 | +5V | 1 | 1 | R9
[19 empty] | 1 | +5V | 1 | 1 | C2
[19 empty] | 1 | +5V | 1 | 2 | JP1
[19 empty] | 1 | +5V | 1 | 1 | C3
[19 empty] | 1 | +5V | 1 | 2 | D3
[19 empty] | 2 | Net-(U1-Pad11) | 2 | 2 | U1
[19 empty] | 2 | Net-(U1-Pad11) | 2 | 3 | U1
[19 empty] | 2 | Net-(U1-Pad11) | 2 | 5 | U1
[19 empty] | 2 | Net-(U1-Pad11) | 2 | 9 | U1
[19 empty] | 2 | Net-(U1-Pad11) | 2 | 11 | U1
[19 empty] | 2 | Net-(U1-Pad11) | 2 | 13 | U1
[19 empty] | 3 | Net-(U2-Pad1) | 3 | 1 | U2
[19 empty] | 4 | Net-(D2-Pad1) | 4 | 2 | U2
[19 empty] | 4 | Net-(D2-Pad1) | 4 | 1 | D2
[19 empty] | 4 | Net-(D2-Pad1) | 4 | 1 | R2
[19 empty] | 5 | Net-(U2-Pad4) | 5 | 4 | U2
[19 empty] | 6 | Net-(R3-Pad2) | 6 | 6 | U2
[19 empty] | 6 | Net-(R3-Pad2) | 6 | 2 | R3
[19 empty] | 6 | Net-(R3-Pad2) | 6 | 1 | U1
[19 empty] | 7 | Net-(R4-Pad2) | 7 | 2 | R4
[19 empty] | 7 | Net-(R4-Pad2) | 7 | 4 | U1
[19 empty] | 8 | Net-(J2-Pad5) | 8 | 1 | R5
[19 empty] | 8 | Net-(J2-Pad5) | 8 | 5 | J2
[19 empty] | 9 | Net-(R5-Pad2) | 9 | 2 | R5
[19 empty] | 9 | Net-(R5-Pad2) | 9 | 6 | U1
[19 empty] | 10 | Net-(R6-Pad2) | 10 | 2 | R6
[19 empty] | 10 | Net-(R6-Pad2) | 10 | 8 | U1
[19 empty] | 11 | Net-(J4-Pad5) | 11 | 5 | J4
[19 empty] | 11 | Net-(J4-Pad5) | 11 | 1 | R7
[19 empty] | 12 | Net-(R7-Pad2) | 12 | 10 | U1
[19 empty] | 12 | Net-(R7-Pad2) | 12 | 2 | R7
[19 empty] | 13 | Net-(J5-Pad5) | 13 | 1 | R8
[19 empty] | 13 | Net-(J5-Pad5) | 13 | 5 | J5
[19 empty] | 14 | Net-(R8-Pad2) | 14 | 12 | U1
[19 empty] | 14 | Net-(R8-Pad2) | 14 | 2 | R8
[19 empty] | 15 | Net-(D3-Pad1) | 15 | 1 | R4
[19 empty] | 15 | Net-(D3-Pad1) | 15 | 1 | D3
[19 empty] | 16 | Net-(J2-Pad1) | 16 | 1 | J2
[19 empty] | 17 | Net-(J2-Pad3) | 17 | 3 | J2
[19 empty] | 18 | Net-(J3-Pad1) | 18 | 1 | J3
[19 empty] | 19 | Net-(J3-Pad3) | 19 | 3 | J3
[19 empty] | 20 | Net-(J3-Pad5) | 20 | 5 | J3
[19 empty] | 20 | Net-(J3-Pad5) | 20 | 1 | R6
[19 empty] | 21 | Net-(J4-Pad1) | 21 | 1 | J4
[19 empty] | 22 | Net-(J4-Pad3) | 22 | 3 | J4
[19 empty] | 23 | Net-(J5-Pad1) | 23 | 1 | J5
[19 empty] | 24 | Net-(J5-Pad3) | 24 | 3 | J5
[19 empty] | 25 | Net-(J2-Pad4) | 25 | 4 | J2
[19 empty] | 25 | Net-(J2-Pad4) | 25 | 2 | R9
[19 empty] | 26 | Net-(J3-Pad4) | 26 | 2 | R10
[19 empty] | 26 | Net-(J3-Pad4) | 26 | 4 | J3
[19 empty] | 27 | Net-(J4-Pad4) | 27 | 2 | R11
[19 empty] | 27 | Net-(J4-Pad4) | 27 | 4 | J4
[19 empty] | 28 | Net-(J5-Pad4) | 28 | 4 | J5
[19 empty] | 28 | Net-(J5-Pad4) | 28 | 2 | R12
[19 empty] | 29 | Net-(J1-Pad1) | 29 | 1 | J1
[19 empty] | 30 | Net-(J1-Pad2) | 30 | 2 | J1
[19 empty] | 31 | Net-(J1-Pad3) | 31 | 3 | J1
[19 empty] | 32 | Net-(J1-Pad4) | 32 | 4 | J1
[19 empty] | 32 | Net-(J1-Pad4) | 32 | 2 | R2
[19 empty] | 33 | Net-(D2-Pad2) | 33 | 3 | U2
[19 empty] | 33 | Net-(D2-Pad2) | 33 | 5 | J1
[19 empty] | 33 | Net-(D2-Pad2) | 33 | 2 | D2
[19 empty] | 34 | Net-(D1-Pad2) | 34 | 2 | D1
[19 empty] | 34 | Net-(D1-Pad2) | 34 | 2 | R1
[19 empty] | 35 | Net-(C1-Pad1) | 35 | 1 | U3
[19 empty] | 35 | Net-(C1-Pad1) | 35 | 3 | JP1
[19 empty] | 35 | Net-(C1-Pad1) | 35 | 1 | C1
[19 empty] | 35 | Net-(C1-Pad1) | 35 | 1 | J6
[19 empty] | 36 | Net-(R13-Pad1) | 36 | 7 | U2
[19 empty] | 36 | Net-(R13-Pad1) | 36 | 1 | R13
[19 empty] | 37 | GND | 37 | 2 | C2
[19 empty] | 37 | GND | 37 | 2 | C4
[19 empty] | 37 | GND | 37 | 2 | J6
[19 empty] | 37 | GND | 37 | 2 | C1
[19 empty] | 37 | GND | 37 | 1 | D1
[19 empty] | 37 | GND | 37 | 2 | R13
[19 empty] | 37 | GND | 37 | 2 | J5
[19 empty] | 37 | GND | 37 | 2 | J4
[19 empty] | 37 | GND | 37 | 2 | J3
[19 empty] | 37 | GND | 37 | 2 | J2
[19 empty] | 37 | GND | 37 | 2 | U3
[19 empty] | 37 | GND | 37 | 2 | C3
[19 empty] | 37 | GND | 37 | 5 | U2
[19 empty] | 37 | GND | 37 | 7 | U1
[19 empty] | 38 | Net-(JP1-Pad1) | 38 | 3 | U3
[19 empty] | 38 | Net-(JP1-Pad1) | 38 | 1 | JP1