## Eurorack USB-C Power Supply
Eurorack USB-C Power Supply
https://github.com/Deftaudio/Midi-boards
Component | Location | Description | Part number | Qty
[5 empty] | 74xx | 74HCT04 | 1 |  | hex inverter | http://www.nxp.com/documents/data_sheet/74HC_HCT04.pdf |  |  |  | ~ | 1 | input
PCB:
|  | Eurorack_USB-C_Power_Supply |  | 1
Capacitors:
| C4, C5, C7 | Non polarized capacitor, 0.1uf 50V | 104 | 3
| C1, C2, C3, C6, C8 | Capacitor, 100uf 25V | 100uf*25V | 5
Resistors:
| R1 | Resistor | 220 Ohm | 1
| R2, R3 | Resistor | 1k | 2
Diodes:
| D1, D2, D3 | Light emitting diode | 3mm LED various colors | 3
Sockets, switches, housing:
| S1 | On-Off Toggle Switch | 100SP1T1B4M2QE | 1
| L1 | Power Inductor | 10uH | 1
| J7, J8 | 2-pin jumper header and jumper | Jumper | 2 | Device | C | 4 |  | Unpolarized capacitor | ~ | Reference | C
| J1-J4 | IDC 16-Pin Header | Eurorack power | 4
Input Option #1: USB-C socket
| J6 | USB-C input module | N/A | 1
| J6 | 2-pin 2.54mm jumper | N/A | 2
Input Option #2: USB-B socket
| J5 | USB-B connector | USB-B1HSxx | 1
DC-DC Option #1: Noname 10W DC-DC
| PS1 | Noname 10W DD1912PA | DD1912PA | 1
|  | 5 pins 2.00mm pitch |  | 1
DC-DC Option #2: Mean Well 3W
| PS2 | Mean Well 3W DCWN03E-12 | DCWN03E-12 | 1
DC-DC Option #3: Traco Power 3W
| PS3 | Traco Power TEM 3W 3-0522N | TEM 3-0522N | 1
Soldereing instruction and tips:
* Beginner soldering skills required. That means you have to understand schematics, not just being able to solder two wires together. There are no high expectations, but being able to read schematics and understand polarity of components are quite important.
* Populate USB input based on the option selected USB-B or USB-C Note: It's critically important to set properly jumpers on USB-C module: S1-On, S2-On, S3-Off
* Follow polarity orientation for LEDs. Square pad on PCB is for the negative pin.
* Important: by default USB ground is not connected to DC-DC Ground. Mean Well and TEM DC-DC options provide full ground isolation. If you plan to use 5V from USB, then you have to connect both grounds together via J8 jumper and J7 If you only want to connect grounds and not run 5V at all, then don't install J7 jumper. |  |  |  |  | 74xx | 74HCT04 | 1 |  | hex inverter | http://www.nxp.com/documents/data_sheet/74HC_HCT04.pdf |  |  |  | ~ | 1 | input
* Consider proper polarity orientation for capacitors. Inductor L1 has no polarity.
[5 empty] | 74xx | 74HCT04 | 1 |  | hex inverter | http://www.nxp.com/documents/data_sheet/74HC_HCT04.pdf |  |  |  | ~ | 6 | output
[5 empty] | 74xx | 74HCT04 | 1 |  | hex inverter | http://www.nxp.com/documents/data_sheet/74HC_HCT04.pdf |  |  |  | GND | 7 | power_in
[5 empty] | 74xx | 74HCT04 | 1 |  | hex inverter | http://www.nxp.com/documents/data_sheet/74HC_HCT04.pdf |  |  |  | ~ | 8 | output
[5 empty] | 74xx | 74HCT04 | 1 |  | hex inverter | http://www.nxp.com/documents/data_sheet/74HC_HCT04.pdf |  |  |  | ~ | 9 | input
[5 empty] | 74xx | 74HCT04 | 1 |  | hex inverter | http://www.nxp.com/documents/data_sheet/74HC_HCT04.pdf |  |  |  | ~ | 10 | output
[5 empty] | 74xx | 74HCT04 | 1 |  | hex inverter | http://www.nxp.com/documents/data_sheet/74HC_HCT04.pdf |  |  |  | ~ | 11 | input
[5 empty] | 74xx | 74HCT04 | 1 |  | hex inverter | http://www.nxp.com/documents/data_sheet/74HC_HCT04.pdf |  |  |  | ~ | 12 | output
[5 empty] | 74xx | 74HCT04 | 1 |  | hex inverter | http://www.nxp.com/documents/data_sheet/74HC_HCT04.pdf |  |  |  | ~ | 13 | input
[5 empty] | 74xx | 74HCT04 | 1 |  | hex inverter | http://www.nxp.com/documents/data_sheet/74HC_HCT04.pdf |  |  |  | VCC | 14 | power_in
[5 empty] | Connector | Barrel_Jack | 2 | Jack-DC | DC Barrel Jack | ~
[5 empty] | Connector | Barrel_Jack | 2 |  | DC Barrel Jack | ~ | Reference | J
[5 empty] | Connector | Barrel_Jack | 2 |  | DC Barrel Jack | ~ | Value | Barrel_Jack
[5 empty] | Connector | Barrel_Jack | 2 |  | DC Barrel Jack | ~ |  |  | BarrelJack*
[5 empty] | Connector | Barrel_Jack | 2 |  | DC Barrel Jack | ~ |  |  |  | ~ | 1 | passive
[5 empty] | Connector | Barrel_Jack | 2 |  | DC Barrel Jack | ~ |  |  |  | ~ | 2 | passive
[5 empty] | Connector | DIN-5_180degree | 3 |  | 5-pin DIN connector (5-pin DIN-5 stereo) | http://www.mouser.com/ds/2/18/40_c091_abd_e-75918.pdf | Reference | J
[5 empty] | Connector | DIN-5_180degree | 3 |  | 5-pin DIN connector (5-pin DIN-5 stereo) | http://www.mouser.com/ds/2/18/40_c091_abd_e-75918.pdf | Value | DIN-5_180degree
[5 empty] | Connector | DIN-5_180degree | 3 |  | 5-pin DIN connector (5-pin DIN-5 stereo) | http://www.mouser.com/ds/2/18/40_c091_abd_e-75918.pdf |  |  | DIN*
[5 empty] | Connector | DIN-5_180degree | 3 |  | 5-pin DIN connector (5-pin DIN-5 stereo) | http://www.mouser.com/ds/2/18/40_c091_abd_e-75918.pdf |  |  |  | ~ | 1 | passive
[5 empty] | Connector | DIN-5_180degree | 3 |  | 5-pin DIN connector (5-pin DIN-5 stereo) | http://www.mouser.com/ds/2/18/40_c091_abd_e-75918.pdf |  |  |  | ~ | 2 | passive
[5 empty] | Connector | DIN-5_180degree | 3 |  | 5-pin DIN connector (5-pin DIN-5 stereo) | http://www.mouser.com/ds/2/18/40_c091_abd_e-75918.pdf |  |  |  | ~ | 3 | passive
[5 empty] | Connector | DIN-5_180degree | 3 |  | 5-pin DIN connector (5-pin DIN-5 stereo) | http://www.mouser.com/ds/2/18/40_c091_abd_e-75918.pdf |  |  |  | ~ | 4 | passive
[5 empty] | Connector | DIN-5_180degree | 3 |  | 5-pin DIN connector (5-pin DIN-5 stereo) | http://www.mouser.com/ds/2/18/40_c091_abd_e-75918.pdf |  |  |  | ~ | 5 | passive
[5 empty] | Device | C | 4 |  | Unpolarized capacitor | ~ | Reference | C
[5 empty] | Device | C | 4 |  | Unpolarized capacitor | ~ | Value | C
[5 empty] | Device | C | 4 |  | Unpolarized capacitor | ~ |  |  | C_*
[5 empty] | Device | C | 4 |  | Unpolarized capacitor | ~ |  |  |  | ~ | 1 | passive
[5 empty] | Device | C | 4 |  | Unpolarized capacitor | ~ |  |  |  | ~ | 2 | passive
[5 empty] | Device | D | 5 |  | Diode | ~ | Reference | D
[5 empty] | Device | D | 5 |  | Diode | ~ | Value | D
[5 empty] | Device | D | 5 |  | Diode | ~ |  |  | TO-???*
[5 empty] | Device | D | 5 |  | Diode | ~ |  |  | *_Diode_*
[5 empty] | Device | D | 5 |  | Diode | ~ |  |  | *SingleDiode*
[5 empty] | Device | D | 5 |  | Diode | ~ |  |  | D_*
[5 empty] | Device | D | 5 |  | Diode | ~ |  |  |  | K | 1 | passive
[5 empty] | Device | D | 5 |  | Diode | ~ |  |  |  | A | 2 | passive
[5 empty] | Device | Jumper_NC_Dual | 6 |  | Dual jumper, normally closed | ~ | Reference | JP
[5 empty] | Device | Jumper_NC_Dual | 6 |  | Dual jumper, normally closed | ~ | Value | Jumper_NC_Dual
[5 empty] | Device | Jumper_NC_Dual | 6 |  | Dual jumper, normally closed | ~ |  |  |  | 1 | 1 | passive
[5 empty] | Device | Jumper_NC_Dual | 6 |  | Dual jumper, normally closed | ~ |  |  |  | 2 | 2 | passive
[5 empty] | Device | Jumper_NC_Dual | 6 |  | Dual jumper, normally closed | ~ |  |  |  | 3 | 3 | passive
[5 empty] | Device | LED | 7 |  | Light emitting diode | ~ | Reference | D
[5 empty] | Device | LED | 7 |  | Light emitting diode | ~ | Value | LED
[5 empty] | Device | LED | 7 |  | Light emitting diode | ~ |  |  | LED*
[5 empty] | Device | LED | 7 |  | Light emitting diode | ~ |  |  | LED_SMD:*
[5 empty] | Device | LED | 7 |  | Light emitting diode | ~ |  |  | LED_THT:*
[5 empty] | Device | LED | 7 |  | Light emitting diode | ~ |  |  |  | K | 1 | passive
[5 empty] | Device | LED | 7 |  | Light emitting diode | ~ |  |  |  | A | 2 | passive
[5 empty] | Device | R | 8 |  | Resistor | ~ | Reference | R
[5 empty] | Device | R | 8 |  | Resistor | ~ | Value | R
[5 empty] | Device | R | 8 |  | Resistor | ~ |  |  | R_*
[5 empty] | Device | R | 8 |  | Resistor | ~ |  |  |  | ~ | 1 | passive
[5 empty] | Device | R | 8 |  | Resistor | ~ |  |  |  | ~ | 2 | passive
[5 empty] | Isolator | 6N138 | 9 | 6N139 | Low Input Current high Gain Split Darlington Optocouplers, -0.5V to 7V VDD, DIP-8 | http://www.onsemi.com/pub/Collateral/HCPL2731-D.pdf
[5 empty] | Isolator | 6N138 | 9 |  | Low Input Current high Gain Split Darlington Optocouplers, -0.5V to 7V VDD, DIP-8 | http://www.onsemi.com/pub/Collateral/HCPL2731-D.pdf | Reference | U
[5 empty] | Isolator | 6N138 | 9 |  | Low Input Current high Gain Split Darlington Optocouplers, -0.5V to 7V VDD, DIP-8 | http://www.onsemi.com/pub/Collateral/HCPL2731-D.pdf | Value | 6N138
[5 empty] | Isolator | 6N138 | 9 |  | Low Input Current high Gain Split Darlington Optocouplers, -0.5V to 7V VDD, DIP-8 | http://www.onsemi.com/pub/Collateral/HCPL2731-D.pdf |  |  | DIP*W7.62mm*
[5 empty] | Isolator | 6N138 | 9 |  | Low Input Current high Gain Split Darlington Optocouplers, -0.5V to 7V VDD, DIP-8 | http://www.onsemi.com/pub/Collateral/HCPL2731-D.pdf |  |  | SMDIP*W9.53mm*
[5 empty] | Isolator | 6N138 | 9 |  | Low Input Current high Gain Split Darlington Optocouplers, -0.5V to 7V VDD, DIP-8 | http://www.onsemi.com/pub/Collateral/HCPL2731-D.pdf |  |  |  | NC | 1 | NotConnected
[5 empty] | Isolator | 6N138 | 9 |  | Low Input Current high Gain Split Darlington Optocouplers, -0.5V to 7V VDD, DIP-8 | http://www.onsemi.com/pub/Collateral/HCPL2731-D.pdf |  |  |  | C1 | 2 | passive
[5 empty] | Isolator | 6N138 | 9 |  | Low Input Current high Gain Split Darlington Optocouplers, -0.5V to 7V VDD, DIP-8 | http://www.onsemi.com/pub/Collateral/HCPL2731-D.pdf |  |  |  | C2 | 3 | passive
[5 empty] | Isolator | 6N138 | 9 |  | Low Input Current high Gain Split Darlington Optocouplers, -0.5V to 7V VDD, DIP-8 | http://www.onsemi.com/pub/Collateral/HCPL2731-D.pdf |  |  |  | NC | 4 | NotConnected
[5 empty] | Isolator | 6N138 | 9 |  | Low Input Current high Gain Split Darlington Optocouplers, -0.5V to 7V VDD, DIP-8 | http://www.onsemi.com/pub/Collateral/HCPL2731-D.pdf |  |  |  | GND | 5 | passive
[5 empty] | Isolator | 6N138 | 9 |  | Low Input Current high Gain Split Darlington Optocouplers, -0.5V to 7V VDD, DIP-8 | http://www.onsemi.com/pub/Collateral/HCPL2731-D.pdf |  |  |  | VO2 | 6 | passive
[5 empty] | Isolator | 6N138 | 9 |  | Low Input Current high Gain Split Darlington Optocouplers, -0.5V to 7V VDD, DIP-8 | http://www.onsemi.com/pub/Collateral/HCPL2731-D.pdf |  |  |  | VO1 | 7 | passive
[5 empty] | Isolator | 6N138 | 9 |  | Low Input Current high Gain Split Darlington Optocouplers, -0.5V to 7V VDD, DIP-8 | http://www.onsemi.com/pub/Collateral/HCPL2731-D.pdf |  |  |  | VCC | 8 | passive
[5 empty] | MCU_Microchip_PIC16 | PIC16F88-IP | 10 |  | PIC16F88, 4096W Flash, 368B SRAM, 256B EEPROM, DIP18 | http://ww1.microchip.com/downloads/en/DeviceDoc/30487D.pdf | Reference | U
[5 empty] | MCU_Microchip_PIC16 | PIC16F88-IP | 10 |  | PIC16F88, 4096W Flash, 368B SRAM, 256B EEPROM, DIP18 | http://ww1.microchip.com/downloads/en/DeviceDoc/30487D.pdf | Value | PIC16F88-IP
[5 empty] | MCU_Microchip_PIC16 | PIC16F88-IP | 10 |  | PIC16F88, 4096W Flash, 368B SRAM, 256B EEPROM, DIP18 | http://ww1.microchip.com/downloads/en/DeviceDoc/30487D.pdf |  |  | DIP*
[5 empty] | MCU_Microchip_PIC16 | PIC16F88-IP | 10 |  | PIC16F88, 4096W Flash, 368B SRAM, 256B EEPROM, DIP18 | http://ww1.microchip.com/downloads/en/DeviceDoc/30487D.pdf |  |  | PDIP*
[5 empty] | MCU_Microchip_PIC16 | PIC16F88-IP | 10 |  | PIC16F88, 4096W Flash, 368B SRAM, 256B EEPROM, DIP18 | http://ww1.microchip.com/downloads/en/DeviceDoc/30487D.pdf |  |  |  | Vref-/CVref/AN2/RA2 | 1 | BiDi
[5 empty] | MCU_Microchip_PIC16 | PIC16F88-IP | 10 |  | PIC16F88, 4096W Flash, 368B SRAM, 256B EEPROM, DIP18 | http://ww1.microchip.com/downloads/en/DeviceDoc/30487D.pdf |  |  |  | C1OUT/Vref+/AN3/RA3 | 2 | BiDi
[5 empty] | MCU_Microchip_PIC16 | PIC16F88-IP | 10 |  | PIC16F88, 4096W Flash, 368B SRAM, 256B EEPROM, DIP18 | http://ww1.microchip.com/downloads/en/DeviceDoc/30487D.pdf |  |  |  | C2OUT/T0CKI/AN4/RA4 | 3 | BiDi
[5 empty] | MCU_Microchip_PIC16 | PIC16F88-IP | 10 |  | PIC16F88, 4096W Flash, 368B SRAM, 256B EEPROM, DIP18 | http://ww1.microchip.com/downloads/en/DeviceDoc/30487D.pdf |  |  |  | ~MCLR~/Vpp/RA5 | 4 | input
[5 empty] | MCU_Microchip_PIC16 | PIC16F88-IP | 10 |  | PIC16F88, 4096W Flash, 368B SRAM, 256B EEPROM, DIP18 | http://ww1.microchip.com/downloads/en/DeviceDoc/30487D.pdf |  |  |  | VSS | 5 | power_in
[5 empty] | MCU_Microchip_PIC16 | PIC16F88-IP | 10 |  | PIC16F88, 4096W Flash, 368B SRAM, 256B EEPROM, DIP18 | http://ww1.microchip.com/downloads/en/DeviceDoc/30487D.pdf |  |  |  | RB0/INT/CCP1 | 6 | BiDi
[5 empty] | MCU_Microchip_PIC16 | PIC16F88-IP | 10 |  | PIC16F88, 4096W Flash, 368B SRAM, 256B EEPROM, DIP18 | http://ww1.microchip.com/downloads/en/DeviceDoc/30487D.pdf |  |  |  | RB1/SDI/SDA | 7 | BiDi
[5 empty] | MCU_Microchip_PIC16 | PIC16F88-IP | 10 |  | PIC16F88, 4096W Flash, 368B SRAM, 256B EEPROM, DIP18 | http://ww1.microchip.com/downloads/en/DeviceDoc/30487D.pdf |  |  |  | RB2/SDO/RX/DT | 8 | BiDi
[5 empty] | MCU_Microchip_PIC16 | PIC16F88-IP | 10 |  | PIC16F88, 4096W Flash, 368B SRAM, 256B EEPROM, DIP18 | http://ww1.microchip.com/downloads/en/DeviceDoc/30487D.pdf |  |  |  | RB3/PGM/CCP1 | 9 | BiDi
[5 empty] | MCU_Microchip_PIC16 | PIC16F88-IP | 10 |  | PIC16F88, 4096W Flash, 368B SRAM, 256B EEPROM, DIP18 | http://ww1.microchip.com/downloads/en/DeviceDoc/30487D.pdf |  |  |  | RB4/SCK/SCL | 10 | BiDi
[5 empty] | MCU_Microchip_PIC16 | PIC16F88-IP | 10 |  | PIC16F88, 4096W Flash, 368B SRAM, 256B EEPROM, DIP18 | http://ww1.microchip.com/downloads/en/DeviceDoc/30487D.pdf |  |  |  | RB5/~SS~/TX/CK | 11 | BiDi
[5 empty] | MCU_Microchip_PIC16 | PIC16F88-IP | 10 |  | PIC16F88, 4096W Flash, 368B SRAM, 256B EEPROM, DIP18 | http://ww1.microchip.com/downloads/en/DeviceDoc/30487D.pdf |  |  |  | RB6/AN5/PGC/T1CKI | 12 | BiDi
[5 empty] | MCU_Microchip_PIC16 | PIC16F88-IP | 10 |  | PIC16F88, 4096W Flash, 368B SRAM, 256B EEPROM, DIP18 | http://ww1.microchip.com/downloads/en/DeviceDoc/30487D.pdf |  |  |  | RB7/AN6/PGD/T1OSI | 13 | BiDi
[5 empty] | MCU_Microchip_PIC16 | PIC16F88-IP | 10 |  | PIC16F88, 4096W Flash, 368B SRAM, 256B EEPROM, DIP18 | http://ww1.microchip.com/downloads/en/DeviceDoc/30487D.pdf |  |  |  | VDD | 14 | power_in
[5 empty] | MCU_Microchip_PIC16 | PIC16F88-IP | 10 |  | PIC16F88, 4096W Flash, 368B SRAM, 256B EEPROM, DIP18 | http://ww1.microchip.com/downloads/en/DeviceDoc/30487D.pdf |  |  |  | CLKOUT/OSC2/RA6 | 15 | BiDi
[5 empty] | MCU_Microchip_PIC16 | PIC16F88-IP | 10 |  | PIC16F88, 4096W Flash, 368B SRAM, 256B EEPROM, DIP18 | http://ww1.microchip.com/downloads/en/DeviceDoc/30487D.pdf |  |  |  | CLKIN/OSC1/RA7 | 16 | BiDi
[5 empty] | MCU_Microchip_PIC16 | PIC16F88-IP | 10 |  | PIC16F88, 4096W Flash, 368B SRAM, 256B EEPROM, DIP18 | http://ww1.microchip.com/downloads/en/DeviceDoc/30487D.pdf |  |  |  | AN0/RA0 | 17 | BiDi
[5 empty] | MCU_Microchip_PIC16 | PIC16F88-IP | 10 |  | PIC16F88, 4096W Flash, 368B SRAM, 256B EEPROM, DIP18 | http://ww1.microchip.com/downloads/en/DeviceDoc/30487D.pdf |  |  |  | AN1/RA1 | 18 | BiDi
[5 empty] | dk_PMIC-Voltage-Regulators-Linear | L7805CV | 11 |  | IC REG LINEAR 5V 1.5A TO220AB | http://www.st.com/content/ccc/resource/technical/document/datasheet/41/4f/b3/b0/12/d4/47/88/CD00000444.pdf/files/CD00000444.pdf/jcr:content/translations/en.CD00000444.pdf | Reference | U
[5 empty] | dk_PMIC-Voltage-Regulators-Linear | L7805CV | 11 |  | IC REG LINEAR 5V 1.5A TO220AB | http://www.st.com/content/ccc/resource/technical/document/datasheet/41/4f/b3/b0/12/d4/47/88/CD00000444.pdf/files/CD00000444.pdf/jcr:content/translations/en.CD00000444.pdf | Value | L7805CV
[5 empty] | dk_PMIC-Voltage-Regulators-Linear | L7805CV | 11 |  | IC REG LINEAR 5V 1.5A TO220AB | http://www.st.com/content/ccc/resource/technical/document/datasheet/41/4f/b3/b0/12/d4/47/88/CD00000444.pdf/files/CD00000444.pdf/jcr:content/translations/en.CD00000444.pdf | Footprint | digikey-footprints:TO-220-3
[5 empty] | dk_PMIC-Voltage-Regulators-Linear | L7805CV | 11 |  | IC REG LINEAR 5V 1.5A TO220AB | http://www.st.com/content/ccc/resource/technical/document/datasheet/41/4f/b3/b0/12/d4/47/88/CD00000444.pdf/files/CD00000444.pdf/jcr:content/translations/en.CD00000444.pdf | Datasheet | http://www.st.com/content/ccc/resource/technical/document/datasheet/41/4f/b3/b0/12/d4/47/88/CD00000444.pdf/files/CD00000444.pdf/jcr:content/translations/en.CD00000444.pdf
[5 empty] | dk_PMIC-Voltage-Regulators-Linear | L7805CV | 11 |  | IC REG LINEAR 5V 1.5A TO220AB | http://www.st.com/content/ccc/resource/technical/document/datasheet/41/4f/b3/b0/12/d4/47/88/CD00000444.pdf/files/CD00000444.pdf/jcr:content/translations/en.CD00000444.pdf | Digi-Key_PN | 497-1443-5-ND
[5 empty] | dk_PMIC-Voltage-Regulators-Linear | L7805CV | 11 |  | IC REG LINEAR 5V 1.5A TO220AB | http://www.st.com/content/ccc/resource/technical/document/datasheet/41/4f/b3/b0/12/d4/47/88/CD00000444.pdf/files/CD00000444.pdf/jcr:content/translations/en.CD00000444.pdf | MPN | L7805CV
[5 empty] | dk_PMIC-Voltage-Regulators-Linear | L7805CV | 11 |  | IC REG LINEAR 5V 1.5A TO220AB | http://www.st.com/content/ccc/resource/technical/document/datasheet/41/4f/b3/b0/12/d4/47/88/CD00000444.pdf/files/CD00000444.pdf/jcr:content/translations/en.CD00000444.pdf | Category | Integrated Circuits (ICs)
[5 empty] | dk_PMIC-Voltage-Regulators-Linear | L7805CV | 11 |  | IC REG LINEAR 5V 1.5A TO220AB | http://www.st.com/content/ccc/resource/technical/document/datasheet/41/4f/b3/b0/12/d4/47/88/CD00000444.pdf/files/CD00000444.pdf/jcr:content/translations/en.CD00000444.pdf | Family | PMIC - Voltage Regulators - Linear
[5 empty] | dk_PMIC-Voltage-Regulators-Linear | L7805CV | 11 |  | IC REG LINEAR 5V 1.5A TO220AB | http://www.st.com/content/ccc/resource/technical/document/datasheet/41/4f/b3/b0/12/d4/47/88/CD00000444.pdf/files/CD00000444.pdf/jcr:content/translations/en.CD00000444.pdf | DK_Datasheet_Link | http://www.st.com/content/ccc/resource/technical/document/datasheet/41/4f/b3/b0/12/d4/47/88/CD00000444.pdf/files/CD00000444.pdf/jcr:content/translations/en.CD00000444.pdf
[5 empty] | dk_PMIC-Voltage-Regulators-Linear | L7805CV | 11 |  | IC REG LINEAR 5V 1.5A TO220AB | http://www.st.com/content/ccc/resource/technical/document/datasheet/41/4f/b3/b0/12/d4/47/88/CD00000444.pdf/files/CD00000444.pdf/jcr:content/translations/en.CD00000444.pdf | DK_Detail_Page | /product-detail/en/stmicroelectronics/L7805CV/497-1443-5-ND/585964
[5 empty] | dk_PMIC-Voltage-Regulators-Linear | L7805CV | 11 |  | IC REG LINEAR 5V 1.5A TO220AB | http://www.st.com/content/ccc/resource/technical/document/datasheet/41/4f/b3/b0/12/d4/47/88/CD00000444.pdf/files/CD00000444.pdf/jcr:content/translations/en.CD00000444.pdf | Description | IC REG LINEAR 5V 1.5A TO220AB
[5 empty] | dk_PMIC-Voltage-Regulators-Linear | L7805CV | 11 |  | IC REG LINEAR 5V 1.5A TO220AB | http://www.st.com/content/ccc/resource/technical/document/datasheet/41/4f/b3/b0/12/d4/47/88/CD00000444.pdf/files/CD00000444.pdf/jcr:content/translations/en.CD00000444.pdf | Manufacturer | STMicroelectronics
[5 empty] | dk_PMIC-Voltage-Regulators-Linear | L7805CV | 11 |  | IC REG LINEAR 5V 1.5A TO220AB | http://www.st.com/content/ccc/resource/technical/document/datasheet/41/4f/b3/b0/12/d4/47/88/CD00000444.pdf/files/CD00000444.pdf/jcr:content/translations/en.CD00000444.pdf | Status | Active
[5 empty] | dk_PMIC-Voltage-Regulators-Linear | L7805CV | 11 |  | IC REG LINEAR 5V 1.5A TO220AB | http://www.st.com/content/ccc/resource/technical/document/datasheet/41/4f/b3/b0/12/d4/47/88/CD00000444.pdf/files/CD00000444.pdf/jcr:content/translations/en.CD00000444.pdf |  |  |  | IN | 1 | power_in
[5 empty] | dk_PMIC-Voltage-Regulators-Linear | L7805CV | 11 |  | IC REG LINEAR 5V 1.5A TO220AB | http://www.st.com/content/ccc/resource/technical/document/datasheet/41/4f/b3/b0/12/d4/47/88/CD00000444.pdf/files/CD00000444.pdf/jcr:content/translations/en.CD00000444.pdf |  |  |  | GND | 2 | power_in
[5 empty] | dk_PMIC-Voltage-Regulators-Linear | L7805CV | 11 |  | IC REG LINEAR 5V 1.5A TO220AB | http://www.st.com/content/ccc/resource/technical/document/datasheet/41/4f/b3/b0/12/d4/47/88/CD00000444.pdf/files/CD00000444.pdf/jcr:content/translations/en.CD00000444.pdf |  |  |  | OUT | 3 | power_out
[5 empty] | dk_Toggle-Switches | ATE1D-2M3-10-Z | 12 |  | SWITCH TOGGLE SPDT 50MA 48V | https://www.nidec-copal-electronics.com/e/catalog/switch/ate.pdf | Reference | S
[5 empty] | dk_Toggle-Switches | ATE1D-2M3-10-Z | 12 |  | SWITCH TOGGLE SPDT 50MA 48V | https://www.nidec-copal-electronics.com/e/catalog/switch/ate.pdf | Value | ATE1D-2M3-10-Z
[5 empty] | dk_Toggle-Switches | ATE1D-2M3-10-Z | 12 |  | SWITCH TOGGLE SPDT 50MA 48V | https://www.nidec-copal-electronics.com/e/catalog/switch/ate.pdf | Footprint | digikey-footprints:Switch_Toggle_ATE1D-2M3-10-Z
[5 empty] | dk_Toggle-Switches | ATE1D-2M3-10-Z | 12 |  | SWITCH TOGGLE SPDT 50MA 48V | https://www.nidec-copal-electronics.com/e/catalog/switch/ate.pdf | Datasheet | https://www.nidec-copal-electronics.com/e/catalog/switch/ate.pdf
[5 empty] | dk_Toggle-Switches | ATE1D-2M3-10-Z | 12 |  | SWITCH TOGGLE SPDT 50MA 48V | https://www.nidec-copal-electronics.com/e/catalog/switch/ate.pdf | Digi-Key_PN | 563-1157-ND
[5 empty] | dk_Toggle-Switches | ATE1D-2M3-10-Z | 12 |  | SWITCH TOGGLE SPDT 50MA 48V | https://www.nidec-copal-electronics.com/e/catalog/switch/ate.pdf | MPN | ATE1D-2M3-10-Z
[5 empty] | dk_Toggle-Switches | ATE1D-2M3-10-Z | 12 |  | SWITCH TOGGLE SPDT 50MA 48V | https://www.nidec-copal-electronics.com/e/catalog/switch/ate.pdf | Category | Switches
[5 empty] | dk_Toggle-Switches | ATE1D-2M3-10-Z | 12 |  | SWITCH TOGGLE SPDT 50MA 48V | https://www.nidec-copal-electronics.com/e/catalog/switch/ate.pdf | Family | Toggle Switches
[5 empty] | dk_Toggle-Switches | ATE1D-2M3-10-Z | 12 |  | SWITCH TOGGLE SPDT 50MA 48V | https://www.nidec-copal-electronics.com/e/catalog/switch/ate.pdf | DK_Datasheet_Link | https://www.nidec-copal-electronics.com/e/catalog/switch/ate.pdf
[5 empty] | dk_Toggle-Switches | ATE1D-2M3-10-Z | 12 |  | SWITCH TOGGLE SPDT 50MA 48V | https://www.nidec-copal-electronics.com/e/catalog/switch/ate.pdf | DK_Detail_Page | /product-detail/en/nidec-copal-electronics/ATE1D-2M3-10-Z/563-1157-ND/1792018
[5 empty] | dk_Toggle-Switches | ATE1D-2M3-10-Z | 12 |  | SWITCH TOGGLE SPDT 50MA 48V | https://www.nidec-copal-electronics.com/e/catalog/switch/ate.pdf | Description | SWITCH TOGGLE SPDT 50MA 48V
[5 empty] | dk_Toggle-Switches | ATE1D-2M3-10-Z | 12 |  | SWITCH TOGGLE SPDT 50MA 48V | https://www.nidec-copal-electronics.com/e/catalog/switch/ate.pdf | Manufacturer | Nidec Copal Electronics
[5 empty] | dk_Toggle-Switches | ATE1D-2M3-10-Z | 12 |  | SWITCH TOGGLE SPDT 50MA 48V | https://www.nidec-copal-electronics.com/e/catalog/switch/ate.pdf | Status | Active
[5 empty] | dk_Toggle-Switches | ATE1D-2M3-10-Z | 12 |  | SWITCH TOGGLE SPDT 50MA 48V | https://www.nidec-copal-electronics.com/e/catalog/switch/ate.pdf |  |  |  | ~ | 1 | passive
[5 empty] | dk_Toggle-Switches | ATE1D-2M3-10-Z | 12 |  | SWITCH TOGGLE SPDT 50MA 48V | https://www.nidec-copal-electronics.com/e/catalog/switch/ate.pdf |  |  |  | Com | 2 | passive
[5 empty] | dk_Toggle-Switches | ATE1D-2M3-10-Z | 12 |  | SWITCH TOGGLE SPDT 50MA 48V | https://www.nidec-copal-electronics.com/e/catalog/switch/ate.pdf |  |  |  | ~ | 3 | passive
[17 empty] | 74xx | /Library/Application Support/kicad/library/74xx.lib
[17 empty] | Connector | /Library/Application Support/kicad/library/Connector.lib
[17 empty] | Device | /Library/Application Support/kicad/library/Device.lib
[17 empty] | Isolator | /Library/Application Support/kicad/library/Isolator.lib
[17 empty] | MCU_Microchip_PIC16 | /Library/Application Support/kicad/library/MCU_Microchip_PIC16.lib
[17 empty] | dk_PMIC-Voltage-Regulators-Linear | /Library/Application Support/kicad/library/digikey-symbols/dk_PMIC-Voltage-Regulators-Linear.lib
[17 empty] | dk_Toggle-Switches | /Library/Application Support/kicad/library/digikey-symbols/dk_Toggle-Switches.lib
[19 empty] | 1 | Net-(J2-Pad1) | 1 | 1 | J2
[19 empty] | 2 | Net-(J2-Pad3) | 2 | 3 | J2
[19 empty] | 3 | Net-(J3-Pad1) | 3 | 1 | J3
[19 empty] | 4 | Net-(J3-Pad3) | 4 | 3 | J3
[19 empty] | 5 | Net-(J4-Pad1) | 5 | 1 | J4
[19 empty] | 6 | Net-(J4-Pad3) | 6 | 3 | J4
[19 empty] | 7 | Net-(J5-Pad1) | 7 | 1 | J5
[19 empty] | 8 | Net-(J5-Pad3) | 8 | 3 | J5
[19 empty] | 9 | Net-(J5-Pad5) | 9 | 1 | R15
[19 empty] | 9 | Net-(J5-Pad5) | 9 | 5 | J5
[19 empty] | 10 | Net-(J2-Pad4) | 10 | 4 | J2
[19 empty] | 10 | Net-(J2-Pad4) | 10 | 2 | R9
[19 empty] | 11 | Net-(J3-Pad4) | 11 | 4 | J3
[19 empty] | 11 | Net-(J3-Pad4) | 11 | 2 | R10
[19 empty] | 12 | Net-(J4-Pad4) | 12 | 4 | J4
[19 empty] | 12 | Net-(J4-Pad4) | 12 | 2 | R11
[19 empty] | 13 | Net-(J5-Pad4) | 13 | 4 | J5
[19 empty] | 13 | Net-(J5-Pad4) | 13 | 2 | R12
[19 empty] | 14 | Net-(J1-Pad3) | 14 | 3 | J1
[19 empty] | 15 | Net-(U1-Pad11) | 15 | 9 | U3
[19 empty] | 15 | Net-(U1-Pad11) | 15 | 9 | U1
[19 empty] | 15 | Net-(U1-Pad11) | 15 | 5 | U1
[19 empty] | 15 | Net-(U1-Pad11) | 15 | 13 | U3
[19 empty] | 15 | Net-(U1-Pad11) | 15 | 11 | U1
[19 empty] | 15 | Net-(U1-Pad11) | 15 | 13 | U1
[19 empty] | 15 | Net-(U1-Pad11) | 15 | 3 | U1
[19 empty] | 15 | Net-(U1-Pad11) | 15 | 5 | U3
[19 empty] | 15 | Net-(U1-Pad11) | 15 | 11 | U3
[19 empty] | 15 | Net-(U1-Pad11) | 15 | 3 | U3
[19 empty] | 15 | Net-(U1-Pad11) | 15 | 2 | U1
[19 empty] | 15 | Net-(U1-Pad11) | 15 | 1 | U3
[19 empty] | 16 | Net-(J8-Pad1) | 16 | 1 | J8
[19 empty] | 17 | Net-(J8-Pad3) | 17 | 3 | J8
[19 empty] | 18 | Net-(J8-Pad5) | 18 | 5 | J8
[19 empty] | 18 | Net-(J8-Pad5) | 18 | 1 | R17
[19 empty] | 19 | Net-(J9-Pad1) | 19 | 1 | J9
[19 empty] | 20 | Net-(J9-Pad3) | 20 | 3 | J9
[19 empty] | 21 | Net-(J9-Pad5) | 21 | 5 | J9
[19 empty] | 21 | Net-(J9-Pad5) | 21 | 1 | R18
[19 empty] | 22 | Net-(J10-Pad1) | 22 | 1 | J10
[19 empty] | 23 | Net-(J10-Pad3) | 23 | 3 | J10
[19 empty] | 24 | Net-(J10-Pad5) | 24 | 5 | J10
[19 empty] | 24 | Net-(J10-Pad5) | 24 | 1 | R25
[19 empty] | 25 | Net-(J7-Pad4) | 25 | 4 | J7
[19 empty] | 25 | Net-(J7-Pad4) | 25 | 2 | R19
[19 empty] | 26 | Net-(J8-Pad4) | 26 | 4 | J8
[19 empty] | 26 | Net-(J8-Pad4) | 26 | 2 | R20
[19 empty] | 27 | Net-(J9-Pad4) | 27 | 4 | J9
[19 empty] | 27 | Net-(J9-Pad4) | 27 | 2 | R21
[19 empty] | 28 | Net-(J10-Pad4) | 28 | 4 | J10
[19 empty] | 28 | Net-(J10-Pad4) | 28 | 2 | R22
[19 empty] | 29 | Net-(J7-Pad3) | 29 | 3 | J7
[19 empty] | 30 | Net-(J7-Pad1) | 30 | 1 | J7
[19 empty] | 31 | Net-(J12-Pad1) | 31 | 1 | J12
[19 empty] | 32 | Net-(J12-Pad3) | 32 | 3 | J12
[19 empty] | 33 | Net-(J12-Pad5) | 33 | 5 | J12
[19 empty] | 33 | Net-(J12-Pad5) | 33 | 1 | R27
[19 empty] | 34 | GND | 34 | 2 | R2
[19 empty] | 34 | GND | 34 | 2 | C3
[19 empty] | 34 | GND | 34 | 5 | U2
[19 empty] | 34 | GND | 34 | 2 | J8
[19 empty] | 34 | GND | 34 | 2 | J9
[19 empty] | 34 | GND | 34 | 2 | C2
[19 empty] | 34 | GND | 34 | 2 | J6
[19 empty] | 34 | GND | 34 | 2 | J10
[19 empty] | 34 | GND | 34 | 2 | C11
[19 empty] | 34 | GND | 34 | 2 | C10
[19 empty] | 34 | GND | 34 | 7 | U10
[19 empty] | 34 | GND | 34 | 2 | U4
[19 empty] | 34 | GND | 34 | 2 | J12
[19 empty] | 34 | GND | 34 | 2 | J5
[19 empty] | 34 | GND | 34 | 7 | U6
[19 empty] | 34 | GND | 34 | 2 | C7
[19 empty] | 34 | GND | 34 | 2 | J4
[19 empty] | 34 | GND | 34 | 2 | J11
[19 empty] | 34 | GND | 34 | 2 | C9
[19 empty] | 34 | GND | 34 | 7 | U9
[19 empty] | 34 | GND | 34 | 2 | J3
[19 empty] | 34 | GND | 34 | 7 | U3
[19 empty] | 34 | GND | 34 | 7 | U1
[19 empty] | 34 | GND | 34 | 2 | C4
[19 empty] | 34 | GND | 34 | 2 | J2
[19 empty] | 34 | GND | 34 | 2 | J7
[19 empty] | 34 | GND | 34 | 5 | U5
[19 empty] | 34 | GND | 34 | 2 | C1
[19 empty] | 34 | GND | 34 | 2 | C5
[19 empty] | 34 | GND | 34 | 5 | U8
[19 empty] | 34 | GND | 34 | 2 | C6
[19 empty] | 34 | GND | 34 | 7 | U7
[19 empty] | 34 | GND | 34 | 2 | R6
[19 empty] | 34 | GND | 34 | 2 | C8
[19 empty] | 35 | Net-(J11-Pad4) | 35 | 2 | R23
[19 empty] | 35 | Net-(J11-Pad4) | 35 | 4 | J11
[19 empty] | 36 | Net-(J12-Pad4) | 36 | 4 | J12
[19 empty] | 36 | Net-(J12-Pad4) | 36 | 2 | R24
[19 empty] | 37 | Net-(J11-Pad3) | 37 | 3 | J11
[19 empty] | 38 | Net-(J11-Pad1) | 38 | 1 | J11
[19 empty] | 39 | Net-(J2-Pad5) | 39 | 1 | R28
[19 empty] | 39 | Net-(J2-Pad5) | 39 | 5 | J2
[19 empty] | 40 | Net-(J3-Pad5) | 40 | 1 | R29
[19 empty] | 40 | Net-(J3-Pad5) | 40 | 5 | J3
[19 empty] | 41 | Net-(J4-Pad5) | 41 | 5 | J4
[19 empty] | 41 | Net-(J4-Pad5) | 41 | 1 | R30
[19 empty] | 42 | Net-(U6-Pad11) | 42 | 9 | U7
[19 empty] | 42 | Net-(U6-Pad11) | 42 | 11 | U7
[19 empty] | 42 | Net-(U6-Pad11) | 42 | 5 | U6
[19 empty] | 42 | Net-(U6-Pad11) | 42 | 13 | U7
[19 empty] | 42 | Net-(U6-Pad11) | 42 | 3 | U6
[19 empty] | 42 | Net-(U6-Pad11) | 42 | 2 | U6
[19 empty] | 42 | Net-(U6-Pad11) | 42 | 9 | U6
[19 empty] | 42 | Net-(U6-Pad11) | 42 | 5 | U7
[19 empty] | 42 | Net-(U6-Pad11) | 42 | 11 | U6
[19 empty] | 42 | Net-(U6-Pad11) | 42 | 3 | U7
[19 empty] | 42 | Net-(U6-Pad11) | 42 | 13 | U6
[19 empty] | 42 | Net-(U6-Pad11) | 42 | 1 | U7
[19 empty] | 43 | Net-(J7-Pad5) | 43 | 1 | R16
[19 empty] | 43 | Net-(J7-Pad5) | 43 | 5 | J7
[19 empty] | 44 | Net-(J11-Pad5) | 44 | 5 | J11
[19 empty] | 44 | Net-(J11-Pad5) | 44 | 1 | R26
[19 empty] | 45 | Net-(S1-Pad3) | 45 | 3 | S1
[19 empty] | 45 | Net-(S1-Pad3) | 45 | 6 | U6
[19 empty] | 46 | Net-(S2-Pad3) | 46 | 3 | S2
[19 empty] | 46 | Net-(S2-Pad3) | 46 | 8 | U6
[19 empty] | 47 | Net-(S3-Pad3) | 47 | 3 | S3
[19 empty] | 47 | Net-(S3-Pad3) | 47 | 10 | U6
[19 empty] | 48 | Net-(S4-Pad3) | 48 | 12 | U6
[19 empty] | 48 | Net-(S4-Pad3) | 48 | 3 | S4
[19 empty] | 49 | Net-(S5-Pad3) | 49 | 2 | U7
[19 empty] | 49 | Net-(S5-Pad3) | 49 | 3 | S5
[19 empty] | 50 | Net-(S6-Pad3) | 50 | 4 | U7
[19 empty] | 50 | Net-(S6-Pad3) | 50 | 3 | S6
[19 empty] | 51 | Net-(S7-Pad3) | 51 | 3 | S7
[19 empty] | 51 | Net-(S7-Pad3) | 51 | 6 | U7
[19 empty] | 52 | Net-(S8-Pad3) | 52 | 3 | S8
[19 empty] | 52 | Net-(S8-Pad3) | 52 | 8 | U7
[19 empty] | 53 | Net-(S9-Pad3) | 53 | 3 | S9
[19 empty] | 53 | Net-(S9-Pad3) | 53 | 10 | U7
[19 empty] | 54 | Net-(S10-Pad3) | 54 | 3 | S10
[19 empty] | 54 | Net-(S10-Pad3) | 54 | 12 | U7
[19 empty] | 55 | Net-(S1-Pad1) | 55 | 6 | U1
[19 empty] | 55 | Net-(S1-Pad1) | 55 | 1 | S1
[19 empty] | 56 | Net-(S2-Pad1) | 56 | 8 | U1
[19 empty] | 56 | Net-(S2-Pad1) | 56 | 1 | S2
[19 empty] | 57 | Net-(S3-Pad1) | 57 | 10 | U1
[19 empty] | 57 | Net-(S3-Pad1) | 57 | 1 | S3
[19 empty] | 58 | Net-(S4-Pad1) | 58 | 12 | U1
[19 empty] | 58 | Net-(S4-Pad1) | 58 | 1 | S4
[19 empty] | 59 | Net-(S5-Pad1) | 59 | 2 | U3
[19 empty] | 59 | Net-(S5-Pad1) | 59 | 1 | S5
[19 empty] | 60 | Net-(S6-Pad1) | 60 | 4 | U3
[19 empty] | 60 | Net-(S6-Pad1) | 60 | 1 | S6
[19 empty] | 61 | Net-(S7-Pad1) | 61 | 1 | S7
[19 empty] | 61 | Net-(S7-Pad1) | 61 | 6 | U3
[19 empty] | 62 | Net-(S8-Pad1) | 62 | 8 | U3
[19 empty] | 62 | Net-(S8-Pad1) | 62 | 1 | S8
[19 empty] | 63 | Net-(S9-Pad1) | 63 | 10 | U3
[19 empty] | 63 | Net-(S9-Pad1) | 63 | 1 | S9
[19 empty] | 64 | Net-(S10-Pad1) | 64 | 1 | S10
[19 empty] | 64 | Net-(S10-Pad1) | 64 | 12 | U3
[19 empty] | 65 | Net-(R28-Pad2) | 65 | 2 | S11
[19 empty] | 65 | Net-(R28-Pad2) | 65 | 2 | R28
[19 empty] | 66 | Net-(S1-Pad2) | 66 | 3 | S11
[19 empty] | 66 | Net-(S1-Pad2) | 66 | 2 | S1
[19 empty] | 67 | Net-(R14-Pad2) | 67 | 2 | R14
[19 empty] | 67 | Net-(R14-Pad2) | 67 | 1 | U5
[19 empty] | 68 | Net-(U5-Pad2) | 68 | 2 | U5
[19 empty] | 69 | Net-(U1-Pad4) | 69 | 3 | U5
[19 empty] | 69 | Net-(U1-Pad4) | 69 | 4 | U1
[19 empty] | 70 | Net-(U5-Pad4) | 70 | 4 | U5
[19 empty] | 71 | Net-(U5-Pad7) | 71 | 7 | U5
[19 empty] | 72 | Net-(U5-Pad8) | 72 | 8 | U5
[19 empty] | 72 | Net-(U5-Pad8) | 72 | 4 | U6
[19 empty] | 73 | Net-(U5-Pad9) | 73 | 9 | U5
[19 empty] | 74 | Net-(U5-Pad10) | 74 | 10 | U5
[19 empty] | 75 | Net-(U5-Pad11) | 75 | 1 | U9
[19 empty] | 75 | Net-(U5-Pad11) | 75 | 11 | U5
[19 empty] | 76 | Net-(U5-Pad12) | 76 | 12 | U5
[19 empty] | 77 | Net-(U5-Pad13) | 77 | 13 | U5
[19 empty] | 78 | Net-(U5-Pad15) | 78 | 15 | U5
[19 empty] | 79 | Net-(U5-Pad16) | 79 | 16 | U5
[19 empty] | 80 | Net-(R13-Pad2) | 80 | 18 | U5
[19 empty] | 80 | Net-(R13-Pad2) | 80 | 2 | R13
[19 empty] | 81 | Net-(D2-Pad1) | 81 | 2 | R4
[19 empty] | 81 | Net-(D2-Pad1) | 81 | 1 | D2
[19 empty] | 82 | Net-(R4-Pad1) | 82 | 1 | R4
[19 empty] | 82 | Net-(R4-Pad1) | 82 | 6 | U5
[19 empty] | 83 | Net-(D4-Pad1) | 83 | 1 | D4
[19 empty] | 83 | Net-(D4-Pad1) | 83 | 1 | R8
[19 empty] | 84 | Net-(R8-Pad2) | 84 | 17 | U5
[19 empty] | 84 | Net-(R8-Pad2) | 84 | 2 | R8
[19 empty] | 85 | Net-(D5-Pad1) | 85 | 1 | D5
[19 empty] | 85 | Net-(D5-Pad1) | 85 | 1 | R13
[19 empty] | 86 | Net-(D6-Pad1) | 86 | 1 | D6
[19 empty] | 86 | Net-(D6-Pad1) | 86 | 1 | R14
[19 empty] | 87 | Net-(S11-Pad1) | 87 | 1 | S11
[19 empty] | 87 | Net-(S11-Pad1) | 87 | 4 | U9
[19 empty] | 88 | Net-(U10-Pad12) | 88 | 12 | U10
[19 empty] | 89 | Net-(U10-Pad1) | 89 | 5 | U9
[19 empty] | 89 | Net-(U10-Pad1) | 89 | 2 | U9
[19 empty] | 89 | Net-(U10-Pad1) | 89 | 3 | U9
[19 empty] | 89 | Net-(U10-Pad1) | 89 | 9 | U9
[19 empty] | 89 | Net-(U10-Pad1) | 89 | 11 | U9
[19 empty] | 89 | Net-(U10-Pad1) | 89 | 13 | U9
[19 empty] | 89 | Net-(U10-Pad1) | 89 | 1 | U10
[19 empty] | 89 | Net-(U10-Pad1) | 89 | 13 | U10
[19 empty] | 89 | Net-(U10-Pad1) | 89 | 3 | U10
[19 empty] | 89 | Net-(U10-Pad1) | 89 | 11 | U10
[19 empty] | 89 | Net-(U10-Pad1) | 89 | 5 | U10
[19 empty] | 89 | Net-(U10-Pad1) | 89 | 9 | U10
[19 empty] | 90 | Net-(U2-Pad1) | 90 | 1 | U2
[19 empty] | 91 | Net-(D1-Pad1) | 91 | 2 | U2
[19 empty] | 91 | Net-(D1-Pad1) | 91 | 1 | D1
[19 empty] | 91 | Net-(D1-Pad1) | 91 | 1 | R1
[19 empty] | 92 | Net-(D1-Pad2) | 92 | 3 | U2
[19 empty] | 92 | Net-(D1-Pad2) | 92 | 2 | D1
[19 empty] | 92 | Net-(D1-Pad2) | 92 | 5 | J1
[19 empty] | 93 | Net-(U2-Pad4) | 93 | 4 | U2
[19 empty] | 94 | Net-(R3-Pad2) | 94 | 1 | U1
[19 empty] | 94 | Net-(R3-Pad2) | 94 | 6 | U2
[19 empty] | 94 | Net-(R3-Pad2) | 94 | 2 | R3
[19 empty] | 95 | Net-(J1-Pad1) | 95 | 1 | J1
[19 empty] | 96 | Net-(J1-Pad2) | 96 | 2 | J1
[19 empty] | 97 | Net-(J1-Pad4) | 97 | 4 | J1
[19 empty] | 97 | Net-(J1-Pad4) | 97 | 2 | R1
[19 empty] | 98 | Net-(R2-Pad1) | 98 | 1 | R2
[19 empty] | 98 | Net-(R2-Pad1) | 98 | 7 | U2
[19 empty] | 99 | Net-(J13-Pad3) | 99 | 3 | J13
[19 empty] | 100 | Net-(U8-Pad1) | 100 | 1 | U8
[19 empty] | 101 | Net-(D3-Pad1) | 101 | 2 | U8
[19 empty] | 101 | Net-(D3-Pad1) | 101 | 1 | D3
[19 empty] | 101 | Net-(D3-Pad1) | 101 | 1 | R5
[19 empty] | 102 | Net-(D3-Pad2) | 102 | 3 | U8
[19 empty] | 102 | Net-(D3-Pad2) | 102 | 5 | J13
[19 empty] | 102 | Net-(D3-Pad2) | 102 | 2 | D3
[19 empty] | 103 | Net-(U8-Pad4) | 103 | 4 | U8
[19 empty] | 104 | Net-(R7-Pad2) | 104 | 6 | U8
[19 empty] | 104 | Net-(R7-Pad2) | 104 | 2 | R7
[19 empty] | 104 | Net-(R7-Pad2) | 104 | 1 | U6
[19 empty] | 105 | Net-(J13-Pad1) | 105 | 1 | J13
[19 empty] | 106 | Net-(J13-Pad2) | 106 | 2 | J13
[19 empty] | 107 | Net-(J13-Pad4) | 107 | 4 | J13
[19 empty] | 107 | Net-(J13-Pad4) | 107 | 2 | R5
[19 empty] | 108 | Net-(R6-Pad1) | 108 | 1 | R6
[19 empty] | 108 | Net-(R6-Pad1) | 108 | 7 | U8
[19 empty] | 109 | Net-(R29-Pad2) | 109 | 2 | S12
[19 empty] | 109 | Net-(R29-Pad2) | 109 | 2 | R29
[19 empty] | 110 | Net-(S12-Pad3) | 110 | 3 | S12
[19 empty] | 110 | Net-(S12-Pad3) | 110 | 2 | S2
[19 empty] | 111 | Net-(R30-Pad2) | 111 | 2 | S13
[19 empty] | 111 | Net-(R30-Pad2) | 111 | 2 | R30
[19 empty] | 112 | Net-(S13-Pad3) | 112 | 3 | S13
[19 empty] | 112 | Net-(S13-Pad3) | 112 | 2 | S3
[19 empty] | 113 | Net-(R15-Pad2) | 113 | 2 | S14
[19 empty] | 113 | Net-(R15-Pad2) | 113 | 2 | R15
[19 empty] | 114 | Net-(S14-Pad3) | 114 | 2 | S4
[19 empty] | 114 | Net-(S14-Pad3) | 114 | 3 | S14
[19 empty] | 115 | Net-(R16-Pad2) | 115 | 2 | R16
[19 empty] | 115 | Net-(R16-Pad2) | 115 | 2 | S15
[19 empty] | 116 | Net-(S15-Pad3) | 116 | 3 | S15
[19 empty] | 116 | Net-(S15-Pad3) | 116 | 2 | S5
[19 empty] | 117 | Net-(R17-Pad2) | 117 | 2 | R17
[19 empty] | 117 | Net-(R17-Pad2) | 117 | 2 | S16
[19 empty] | 118 | Net-(S16-Pad3) | 118 | 2 | S6
[19 empty] | 118 | Net-(S16-Pad3) | 118 | 3 | S16
[19 empty] | 119 | Net-(R18-Pad2) | 119 | 2 | S17
[19 empty] | 119 | Net-(R18-Pad2) | 119 | 2 | R18
[19 empty] | 120 | Net-(S17-Pad3) | 120 | 2 | S7
[19 empty] | 120 | Net-(S17-Pad3) | 120 | 3 | S17
[19 empty] | 121 | Net-(R25-Pad2) | 121 | 2 | R25
[19 empty] | 121 | Net-(R25-Pad2) | 121 | 2 | S18
[19 empty] | 122 | Net-(S18-Pad3) | 122 | 2 | S8
[19 empty] | 122 | Net-(S18-Pad3) | 122 | 3 | S18
[19 empty] | 123 | Net-(R26-Pad2) | 123 | 2 | R26
[19 empty] | 123 | Net-(R26-Pad2) | 123 | 2 | S19
[19 empty] | 124 | Net-(S19-Pad3) | 124 | 2 | S9
[19 empty] | 124 | Net-(S19-Pad3) | 124 | 3 | S19
[19 empty] | 125 | Net-(R27-Pad2) | 125 | 2 | S20
[19 empty] | 125 | Net-(R27-Pad2) | 125 | 2 | R27
[19 empty] | 126 | Net-(S10-Pad2) | 126 | 3 | S20
[19 empty] | 126 | Net-(S10-Pad2) | 126 | 2 | S10
[19 empty] | 127 | Net-(S12-Pad1) | 127 | 1 | S12
[19 empty] | 127 | Net-(S12-Pad1) | 127 | 6 | U9
[19 empty] | 128 | Net-(S13-Pad1) | 128 | 1 | S13
[19 empty] | 128 | Net-(S13-Pad1) | 128 | 8 | U9
[19 empty] | 129 | Net-(S14-Pad1) | 129 | 1 | S14
[19 empty] | 129 | Net-(S14-Pad1) | 129 | 10 | U9
[19 empty] | 130 | Net-(S15-Pad1) | 130 | 12 | U9
[19 empty] | 130 | Net-(S15-Pad1) | 130 | 1 | S15
[19 empty] | 131 | Net-(S16-Pad1) | 131 | 1 | S16
[19 empty] | 131 | Net-(S16-Pad1) | 131 | 2 | U10
[19 empty] | 132 | Net-(S17-Pad1) | 132 | 1 | S17
[19 empty] | 132 | Net-(S17-Pad1) | 132 | 4 | U10
[19 empty] | 133 | Net-(S18-Pad1) | 133 | 1 | S18
[19 empty] | 133 | Net-(S18-Pad1) | 133 | 6 | U10
[19 empty] | 134 | Net-(S19-Pad1) | 134 | 1 | S19
[19 empty] | 134 | Net-(S19-Pad1) | 134 | 8 | U10
[19 empty] | 135 | Net-(S20-Pad1) | 135 | 10 | U10
[19 empty] | 135 | Net-(S20-Pad1) | 135 | 1 | S20
[19 empty] | 136 | Net-(C2-Pad1) | 136 | 1 | C2
[19 empty] | 136 | Net-(C2-Pad1) | 136 | 1 | J6
[19 empty] | 136 | Net-(C2-Pad1) | 136 | 3 | JP1
[19 empty] | 136 | Net-(C2-Pad1) | 136 | 1 | U4
[19 empty] | 137 | +5V | 137 | 14 | U3
[19 empty] | 137 | +5V | 137 | 1 | C4
[19 empty] | 137 | +5V | 137 | 1 | C1
[19 empty] | 137 | +5V | 137 | 1 | C5
[19 empty] | 137 | +5V | 137 | 14 | U6
[19 empty] | 137 | +5V | 137 | 1 | C7
[19 empty] | 137 | +5V | 137 | 14 | U7
[19 empty] | 137 | +5V | 137 | 1 | C8
[19 empty] | 137 | +5V | 137 | 1 | C6
[19 empty] | 137 | +5V | 137 | 1 | R7
[19 empty] | 137 | +5V | 137 | 8 | U8
[19 empty] | 137 | +5V | 137 | 14 | U5
[19 empty] | 137 | +5V | 137 | 1 | C3
[19 empty] | 137 | +5V | 137 | 1 | R3
[19 empty] | 137 | +5V | 137 | 8 | U2
[19 empty] | 137 | +5V | 137 | 2 | D2
[19 empty] | 137 | +5V | 137 | 2 | D4
[19 empty] | 137 | +5V | 137 | 14 | U9
[19 empty] | 137 | +5V | 137 | 1 | C9
[19 empty] | 137 | +5V | 137 | 1 | R24
[19 empty] | 137 | +5V | 137 | 1 | R23
[19 empty] | 137 | +5V | 137 | 14 | U10
[19 empty] | 137 | +5V | 137 | 1 | C10
[19 empty] | 137 | +5V | 137 | 1 | R22
[19 empty] | 137 | +5V | 137 | 1 | R21
[19 empty] | 137 | +5V | 137 | 1 | C11
[19 empty] | 137 | +5V | 137 | 1 | R20
[19 empty] | 137 | +5V | 137 | 1 | R19
[19 empty] | 137 | +5V | 137 | 2 | D5
[19 empty] | 137 | +5V | 137 | 1 | R12
[19 empty] | 137 | +5V | 137 | 1 | R11
[19 empty] | 137 | +5V | 137 | 1 | R10
[19 empty] | 137 | +5V | 137 | 1 | R9
[19 empty] | 137 | +5V | 137 | 2 | JP1
[19 empty] | 137 | +5V | 137 | 2 | D6
[19 empty] | 137 | +5V | 137 | 14 | U1
[19 empty] | 138 | Net-(JP1-Pad1) | 138 | 3 | U4
[19 empty] | 138 | Net-(JP1-Pad1) | 138 | 1 | JP1