## MIDITeensy5x5
Eurorack MIDI Teensy 5x5 USB Interface
Component | Location | Description | Part number | Qty
PCB:
|  | Eurorack_MIDI_Teensy_5x5_mainboard |  | 1
|  | Eurorack_MIDI_Teensy_5x5_daughterboard |  | 1
|  | Eurorack_MIDI_Teensy_5x5_faceplate |  | 1
ICs:
| U7 | Programmed Microcontroller (not included) | Teensy4.0 at PJRC.COM | 1
| U1-U5 | Optocoupler | 6N138 | 5
| U6 | Power regulator | L7805 | 1
Capacitors:
| C1-C5 | Non polarized capacitor, 0.1uf 50V | 104 | 5
| C6 | Capacitor, 100uf 16V | 100uf*16V | 1
| C7-C9 | Capacitor, 10uf 16V | 10uf*16V | 3
Resistors:
| R6-R10 | Resistor | 47 Ohm | 10
| R1-R5, R11 | Resistor | 220 Ohm | 6
| R12-R21 | Resistor | 470 Ohm | 5
Diodes:
| D1-D5 | Diode | 1N4148 | 5
| D6 | Diode | 1N5817 | 1
| D7 | Light emitting diode | 3mm LED various colors | 1 | Connector | DIN-5_180degree | 3 |  | 5-pin DIN connector (5-pin DIN-5 stereo) | http://www.mouser.com/ds/2/18/40_c091_abd_e-75918.pdf |  |  | DIN*
Sockets, switches, housing:
| J1-J11 | 3-pin TRS connector | TRS socket | 11
| J6 | IDC 16-Pin Header male | Eurorack power | 1
| JP1, S1-S10 | 3-pin jumper header and jumper | Jumper | 21 | Device | C | 4 |  | Unpolarized capacitor | ~ | Reference | C
| N/A | IDC 16-Pin connector female | IDC16 | 2
| N/A | 1ft 16-pin ribbon cable | ribbon cable | 1
| J13 | Long PinHeader 2.54mm male | Single row 8pin | 1
| J14-J16 | PinHeader 2.54mm male | Single row 40pin | 3
| U7, J17 | PinHeader 2.54mm female | Single row 40pin | 2
[6 empty] | 24 | Net-(C1-Pad1) | 24 | 33 | U4
Soldereing instruction and tips: | [5 empty] | 24 | Net-(C1-Pad1) | 24 | 8 | U2
* Beginner soldering skills required. That means you have to understand schematics, not just being able to solder two wires together. There are no high expectations, but being able to read schematics and understand polarity of components are quite important. | [5 empty] | 24 | Net-(C1-Pad1) | 24 | 1 | C1
* Cut pin headers to appropriate length J14-J16 to fit PCB and Teensy controller
* Populate all passive components first - capacitors, resistors, etc. Consider proper polarity for capacitors, diode marks. | [5 empty] | 24 | Net-(C1-Pad1) | 24 | 8 | U1
* Follow polarity orientation for LEDs. Square pad on PCB is for the negative pin. | [5 empty] | 24 | Net-(C1-Pad1) | 24 | 8 | U3
* Populate pin headers except J13.
* Insert long ping header into J17 Insert main board and daughter board into faceplate, mount TRS sockets, keep J13 not soldered Press firmly on the main and daughter boards until they are parallel, so the J13 pins go all the way in female header, while excessive pins go thru J13 Solder J13, cut extra pins
* Refer to silkscreen istructions for jumper positions for TRS-A or TRS-B specifications
* Please, note, Pin1 of Eurorack power connector is faced down. The arrow indicates a red strip
* Use only TRS 3.5mm cables. Do not use mono eurorack cables for MIDI. |  |  |  |  | Device | Jumper_NC_Dual | 6 |  | Dual jumper, normally closed | ~ |  |  |  | 2 | 2 | passive
* Audio out is stereo channels
[6 empty] | 33 | Net-(J7-Pad2) | 33 | 6 | U1
[6 empty] | 33 | Net-(J7-Pad2) | 33 | 2 | U4
[6 empty] | 53 | Net-(J7-Pad9) | 53 | 9 | J7
[6 empty] | 53 | Net-(J7-Pad9) | 53 | 9 | U4
[6 empty] | 53 | Net-(J7-Pad9) | 53 | 2 | R12
[6 empty] | 54 | Net-(U4-Pad~) | 54 | ~ | U4
[6 empty] | 55 | Net-(U4-Pad~) | 55 | ~ | U4
[6 empty] | 56 | Net-(U4-Pad~) | 56 | ~ | U4
[6 empty] | 57 | Net-(U4-Pad~) | 57 | ~ | U4
[6 empty] | 58 | Net-(U4-Pad~) | 58 | ~ | U4
[6 empty] | 59 | Net-(U4-Pad~) | 59 | ~ | U4
[6 empty] | 60 | Net-(U4-Pad~) | 60 | ~ | U4
[6 empty] | 61 | Net-(U4-Pad~) | 61 | ~ | U4
[6 empty] | 62 | Net-(U4-Pad~) | 62 | ~ | U4
[6 empty] | 63 | Net-(U4-Pad~) | 63 | ~ | U4
[6 empty] | 64 | Net-(U4-Pad~) | 64 | ~ | U4
[6 empty] | 65 | Net-(U4-Pad~) | 65 | ~ | U4
[6 empty] | 66 | Net-(U4-Pad~) | 66 | ~ | U4
[6 empty] | 67 | Net-(U4-Pad~) | 67 | ~ | U4
[6 empty] | 68 | Net-(U4-Pad~) | 68 | ~ | U4
[6 empty] | 69 | Net-(U4-Pad~) | 69 | ~ | U4
[6 empty] | 70 | Net-(U4-Pad~) | 70 | ~ | U4
[6 empty] | 71 | Net-(J7-Pad12) | 71 | 12 | J7
[6 empty] | 71 | Net-(J7-Pad12) | 71 | 1 | R8
[6 empty] | 71 | Net-(J7-Pad12) | 71 | 12 | U4
[6 empty] | 72 | Net-(J7-Pad10) | 72 | 10 | U4
[6 empty] | 72 | Net-(J7-Pad10) | 72 | 1 | R10
[6 empty] | 72 | Net-(J7-Pad10) | 72 | 10 | J7
[6 empty] | 73 | Net-(J2-Pad1) | 73 | 1 | J2
[6 empty] | 74 | Net-(J2-Pad2) | 74 | 2 | J2
[6 empty] | 75 | Net-(J2-Pad3) | 75 | 3 | J2
[6 empty] | 76 | Net-(D1-Pad2) | 76 | 5 | J2
[6 empty] | 76 | Net-(D1-Pad2) | 76 | 2 | D1
[6 empty] | 76 | Net-(D1-Pad2) | 76 | 3 | U1
[6 empty] | 77 | Net-(J3-Pad1) | 77 | 1 | J3
[6 empty] | 78 | Net-(J3-Pad2) | 78 | 2 | J3
[6 empty] | 79 | Net-(J3-Pad3) | 79 | 3 | J3
[6 empty] | 80 | Net-(D2-Pad2) | 80 | 5 | J3
[6 empty] | 80 | Net-(D2-Pad2) | 80 | 2 | D2
[6 empty] | 80 | Net-(D2-Pad2) | 80 | 3 | U2
[6 empty] | 81 | Net-(J4-Pad1) | 81 | 1 | J4
[6 empty] | 82 | Net-(J4-Pad2) | 82 | 2 | J4
[6 empty] | 83 | Net-(J4-Pad3) | 83 | 3 | J4
[6 empty] | 84 | Net-(D3-Pad2) | 84 | 5 | J4
[6 empty] | 84 | Net-(D3-Pad2) | 84 | 2 | D3
[6 empty] | 84 | Net-(D3-Pad2) | 84 | 3 | U3
[6 empty] | 85 | Net-(J6-Pad1) | 85 | 1 | J6
[6 empty] | 86 | Net-(J6-Pad3) | 86 | 3 | J6
[6 empty] | 87 | Net-(J5-Pad1) | 87 | 1 | J5
[6 empty] | 88 | Net-(J5-Pad3) | 88 | 3 | J5
[6 empty] | 89 | Net-(J5-Pad4) | 89 | 4 | J5
[6 empty] | 89 | Net-(J5-Pad4) | 89 | 2 | R7
[6 empty] | 90 | Net-(J5-Pad5) | 90 | 2 | R8
[6 empty] | 90 | Net-(J5-Pad5) | 90 | 5 | J5
[6 empty] | 91 | Net-(J1-Pad1) | 91 | 1 | J1
[6 empty] | 92 | Net-(J1-Pad3) | 92 | 3 | J1
[6 empty] | 93 | Net-(J1-Pad4) | 93 | 2 | R9
[6 empty] | 93 | Net-(J1-Pad4) | 93 | 4 | J1