## Teensy 1U
Teensy 1U MIDI 8x14 and Audio interface
https://github.com/Deftaudio/Midi-boards/tree/master/Teensy_1U_MIDI_8x14
Component | Location | Description | Part number | Qty
PCB:
|  | Teensy_1U_MIDI_8x14 main PCB |  | 1
(optional) |  | Aluminum front panel |  | 1
(optional) |  | Back panel PCB |  | 1
(optional) |  | Top and bottom enclosure PCBs |  | 2
(optional) |  | Side panel PCB |  | 2
ICs:
(optional) | U9 | Programmed Microcontroller | Teensy4.1 at PJRC.COM | 1
| U1 - U8 | Optocoupler | 6N138 | 8
| U11,U13,U14 | Hex inverter | 74HC14 | 3
| U12 | Linear voltage regulator | LM7805 | 1
Transistors:
| Q1 - Q12 | General Purpose PNP Transistors | 2N3906 | 12
Capacitors:
| C1 - C9, C11, C12 | Non polarized capacitor, 0.1uf 50V | 104 | 11
| C10 | Capacitor, 100uf 25V | 100uf*25V | 1
| C13 | Capacitor, 10uf 25V | 10uf*25V | 1
Resistors:
| R1 - R8, R41 - R48, R51, R54, R57, R60, R63, R66 | Resistor | 220 Ohm | 22
| R9 - R16 | Resistor | 4.7 kOhm | 8
| R17 - R24 | Resistor | 470 Ohm | 8
| R25 - R40 | Resistor | 47 Ohm | 16
| R49, R50, R52, R53, R55, R56, R58, R59, R61, R62, R64, R65 | Resistor | 10 kOhm | 12
Diodes:
| D1 - D8 | Diode | 1N4148 | 8
| D9 | Diode | 1N5817 | 1
| D10 | 3mm LED red | LED | 1
| D11 | 3mm LED green | LED | 1
Sockets, switches, housing:
| J1 - J16 | 5-pin DIN connector | MIDI socket | 16
| J21, J23, J24 - J29 | 3-pin TRS connector | TRS socket | 8
| J17 | USB socket | UE27AC54100 | 1
| J18 | DC Barrel Jack | 2.5mm barrel socket | 1
| J19 | Burr Brown Audio DAC | PCM5102_board | 1
| J20, J22 | Encoder with PCB | Encoder | 2
(optional) | J20, J22 | Rotary encoder caps | Caps | 2
| U10 | 1.3 inch OLED module 128x64 | SH1106 | 1
| U9 | PinHeader 2.54mm male | Single row 40pin | 2
| U9 | PinHeader 2.54mm female | Single row 40pin | 2
(optional) | J1 - J16 | M1.4 screws black round steel | M1.4 | 48
(optional) |  | Front panel screws 4-40 X 3/8 | 4-40 X 3/8 | 3
(optional) |  | M3 screws black flat head steel | M3 x 12mm | 13
(optional) |  | M3 standoff female | M3 x 8mm | 5
(optional) |  | M3 standoff male | M3 x 30mm | 5
(optional) |  | M3 nut | M3 | 6
(optional) |  | Front panel metal bracket | Keystone 612 | 3
(optional) |  | USB-B female panel mount to microUSB | 1528-1574-ND | 1
[5 empty] | 24 | Net-(C1-Pad1) | 24 | 33 | U4
Soldereing instruction and tips: |  |  |  |  | 24 | Net-(C1-Pad1) | 24 | 8 | U2
* Beginner soldering skills required. That means you have to understand schematics, not just being able to solder two wires together. There are no high expectations, but being able to read schematics and understand polarity of components are quite important. |  |  |  |  | 24 | Net-(C1-Pad1) | 24 | 1 | C1
* Cut pin headers to appropriate length tp fit PCB and Teensy controller
* Populate all passive components first - sockets, capacitors, resistors, etc. Consider proper orientation for Pin1 IC sockets and polarity for capacitors, diode marks. Don't populate ICs yet. |  |  |  |  | 24 | Net-(C1-Pad1) | 24 | 8 | U1
* Follow detailed assembly guide at https://github.com/Deftaudio/Midi-boards/tree/master/Teensy_1U_MIDI_8x14 |  |  |  |  | 24 | Net-(C1-Pad1) | 24 | 8 | U3
[5 empty] | 25 | GND | 25 | 2 | C2
[5 empty] | 31 | Net-(J8-Pad4) | 31 | 4 | J8
[5 empty] | 33 | Net-(J7-Pad2) | 33 | 2 | R11
[5 empty] | 33 | Net-(J7-Pad2) | 33 | 6 | U1
[5 empty] | 33 | Net-(J7-Pad2) | 33 | 2 | U4
[5 empty] | 53 | Net-(J7-Pad9) | 53 | 9 | J7
[5 empty] | 53 | Net-(J7-Pad9) | 53 | 9 | U4
[5 empty] | 53 | Net-(J7-Pad9) | 53 | 2 | R12
[5 empty] | 54 | Net-(U4-Pad~) | 54 | ~ | U4
[5 empty] | 55 | Net-(U4-Pad~) | 55 | ~ | U4
[5 empty] | 56 | Net-(U4-Pad~) | 56 | ~ | U4
[5 empty] | 57 | Net-(U4-Pad~) | 57 | ~ | U4
[5 empty] | 58 | Net-(U4-Pad~) | 58 | ~ | U4
[5 empty] | 59 | Net-(U4-Pad~) | 59 | ~ | U4
[5 empty] | 60 | Net-(U4-Pad~) | 60 | ~ | U4
[5 empty] | 61 | Net-(U4-Pad~) | 61 | ~ | U4
[5 empty] | 62 | Net-(U4-Pad~) | 62 | ~ | U4
[5 empty] | 63 | Net-(U4-Pad~) | 63 | ~ | U4
[5 empty] | 64 | Net-(U4-Pad~) | 64 | ~ | U4
[5 empty] | 65 | Net-(U4-Pad~) | 65 | ~ | U4
[5 empty] | 66 | Net-(U4-Pad~) | 66 | ~ | U4
[5 empty] | 67 | Net-(U4-Pad~) | 67 | ~ | U4
[5 empty] | 68 | Net-(U4-Pad~) | 68 | ~ | U4
[5 empty] | 69 | Net-(U4-Pad~) | 69 | ~ | U4
[5 empty] | 70 | Net-(U4-Pad~) | 70 | ~ | U4
[5 empty] | 71 | Net-(J7-Pad12) | 71 | 12 | J7
[5 empty] | 71 | Net-(J7-Pad12) | 71 | 1 | R8
[5 empty] | 71 | Net-(J7-Pad12) | 71 | 12 | U4
[5 empty] | 72 | Net-(J7-Pad10) | 72 | 10 | U4
[5 empty] | 72 | Net-(J7-Pad10) | 72 | 1 | R10
[5 empty] | 72 | Net-(J7-Pad10) | 72 | 10 | J7
[5 empty] | 73 | Net-(J2-Pad1) | 73 | 1 | J2
[5 empty] | 74 | Net-(J2-Pad2) | 74 | 2 | J2
[5 empty] | 75 | Net-(J2-Pad3) | 75 | 3 | J2
[5 empty] | 76 | Net-(D1-Pad2) | 76 | 5 | J2
[5 empty] | 76 | Net-(D1-Pad2) | 76 | 2 | D1
[5 empty] | 76 | Net-(D1-Pad2) | 76 | 3 | U1
[5 empty] | 77 | Net-(J3-Pad1) | 77 | 1 | J3
[5 empty] | 78 | Net-(J3-Pad2) | 78 | 2 | J3
[5 empty] | 79 | Net-(J3-Pad3) | 79 | 3 | J3
[5 empty] | 80 | Net-(D2-Pad2) | 80 | 5 | J3
[5 empty] | 80 | Net-(D2-Pad2) | 80 | 2 | D2
[5 empty] | 80 | Net-(D2-Pad2) | 80 | 3 | U2
[5 empty] | 81 | Net-(J4-Pad1) | 81 | 1 | J4
[5 empty] | 82 | Net-(J4-Pad2) | 82 | 2 | J4
[5 empty] | 83 | Net-(J4-Pad3) | 83 | 3 | J4
[5 empty] | 84 | Net-(D3-Pad2) | 84 | 5 | J4
[5 empty] | 84 | Net-(D3-Pad2) | 84 | 2 | D3
[5 empty] | 84 | Net-(D3-Pad2) | 84 | 3 | U3
[5 empty] | 85 | Net-(J6-Pad1) | 85 | 1 | J6
[5 empty] | 86 | Net-(J6-Pad3) | 86 | 3 | J6
[5 empty] | 87 | Net-(J5-Pad1) | 87 | 1 | J5
[5 empty] | 88 | Net-(J5-Pad3) | 88 | 3 | J5
[5 empty] | 89 | Net-(J5-Pad4) | 89 | 4 | J5
[5 empty] | 89 | Net-(J5-Pad4) | 89 | 2 | R7
[5 empty] | 90 | Net-(J5-Pad5) | 90 | 2 | R8
[5 empty] | 90 | Net-(J5-Pad5) | 90 | 5 | J5
[5 empty] | 91 | Net-(J1-Pad1) | 91 | 1 | J1
[5 empty] | 92 | Net-(J1-Pad3) | 92 | 3 | J1
[5 empty] | 93 | Net-(J1-Pad4) | 93 | 2 | R9
[5 empty] | 93 | Net-(J1-Pad4) | 93 | 4 | J1