## midithru4
C1 | Capacitors_THT:CP_Radial_D7.5mm_P2.50mm | Capacitor | 100uf 25V | 1
C2 | Capacitors_THT:CP_Radial_D7.5mm_P2.50mm | Capacitor | 10uf 25V | 1
C3, C4 | Capacitors_THT:C_Rect_L7.2mm_W3.5mm_P5.00mm_FKS2_FKP2_MKS2_MKP2 | Unpolarized capacitor | 104 50V | 2
D1, D3 | LEDs:LED_D3.0mm | Light emitting diode |  | 2
D2 | Diodes_THT:D_DO-35_SOD27_P5.08mm_Vertical_KathodeUp | Diode | 1N4148 | 1
J1-J5 | w_conn_av:din-5 | 5-pin DIN connector (5-pin DIN-5 stereo) | MIDI Input | 6
J6 | digikey-footprints:Barrel_Jack_5.5mmODx2.1mmID_PJ-202A | DC Barrel Jack | Barrel_Jack | 1
JP1 | Pin_Headers:Pin_Header_Straight_1x03_Pitch2.54mm | Dual jumper, normally closed | Jumper_NC_Dual | 1
R1, R2, R4-12 | Resistors_THT:R_Axial_DIN0207_L6.3mm_D2.5mm_P7.62mm_Horizontal | Resistor | 220 Ohm | 11
R13 | Resistors_THT:R_Axial_DIN0207_L6.3mm_D2.5mm_P7.62mm_Horizontal | Resistor | 1k | 1
R3 | Resistors_THT:R_Axial_DIN0207_L6.3mm_D2.5mm_P7.62mm_Horizontal | Resistor | 470 Ohm | 1
U1 | Housings_DIP:DIP-14_W7.62mm | Hex inverter schmitt trigger | 74HC14 | 1
U2 | Housings_DIP:DIP-8_W7.62mm | Low Input Current high Gain Split Darlington Optocouplers, -0.5V to 7V VDD, DIP-8 | 6N138 | 1
U3 | Power_Integrations:TO-220 | IC REG LINEAR 5V 1.5A TO220AB | L7805CV | 1
[5 empty] | 74xx | 74HCT04 | 1 |  | hex inverter | http://www.nxp.com/documents/data_sheet/74HC_HCT04.pdf | Reference | U
[5 empty] | 74xx | 74HCT04 | 1 |  | hex inverter | http://www.nxp.com/documents/data_sheet/74HC_HCT04.pdf | Value | 74HCT04
[5 empty] | 74xx | 74HCT04 | 1 |  | hex inverter | http://www.nxp.com/documents/data_sheet/74HC_HCT04.pdf |  |  | DIP?14*
[5 empty] | 74xx | 74HCT04 | 1 |  | hex inverter | http://www.nxp.com/documents/data_sheet/74HC_HCT04.pdf |  |  |  | ~ | 1 | input
[5 empty] | 74xx | 74HCT04 | 1 |  | hex inverter | http://www.nxp.com/documents/data_sheet/74HC_HCT04.pdf |  |  |  | ~ | 2 | output
[5 empty] | 74xx | 74HCT04 | 1 |  | hex inverter | http://www.nxp.com/documents/data_sheet/74HC_HCT04.pdf |  |  |  | ~ | 3 | input
[5 empty] | 74xx | 74HCT04 | 1 |  | hex inverter | http://www.nxp.com/documents/data_sheet/74HC_HCT04.pdf |  |  |  | ~ | 4 | output
[5 empty] | 74xx | 74HCT04 | 1 |  | hex inverter | http://www.nxp.com/documents/data_sheet/74HC_HCT04.pdf |  |  |  | ~ | 5 | input
[5 empty] | 74xx | 74HCT04 | 1 |  | hex inverter | http://www.nxp.com/documents/data_sheet/74HC_HCT04.pdf |  |  |  | ~ | 6 | output
[5 empty] | 74xx | 74HCT04 | 1 |  | hex inverter | http://www.nxp.com/documents/data_sheet/74HC_HCT04.pdf |  |  |  | GND | 7 | power_in
[5 empty] | 74xx | 74HCT04 | 1 |  | hex inverter | http://www.nxp.com/documents/data_sheet/74HC_HCT04.pdf |  |  |  | ~ | 8 | output
[5 empty] | 74xx | 74HCT04 | 1 |  | hex inverter | http://www.nxp.com/documents/data_sheet/74HC_HCT04.pdf |  |  |  | ~ | 9 | input
[5 empty] | 74xx | 74HCT04 | 1 |  | hex inverter | http://www.nxp.com/documents/data_sheet/74HC_HCT04.pdf |  |  |  | ~ | 10 | output
[5 empty] | 74xx | 74HCT04 | 1 |  | hex inverter | http://www.nxp.com/documents/data_sheet/74HC_HCT04.pdf |  |  |  | ~ | 11 | input
[5 empty] | 74xx | 74HCT04 | 1 |  | hex inverter | http://www.nxp.com/documents/data_sheet/74HC_HCT04.pdf |  |  |  | ~ | 12 | output
[5 empty] | 74xx | 74HCT04 | 1 |  | hex inverter | http://www.nxp.com/documents/data_sheet/74HC_HCT04.pdf |  |  |  | ~ | 13 | input
[5 empty] | 74xx | 74HCT04 | 1 |  | hex inverter | http://www.nxp.com/documents/data_sheet/74HC_HCT04.pdf |  |  |  | VCC | 14 | power_in
[5 empty] | Connector | Barrel_Jack | 2 | Jack-DC | DC Barrel Jack | ~
[5 empty] | Connector | Barrel_Jack | 2 |  | DC Barrel Jack | ~ | Reference | J
[5 empty] | Connector | Barrel_Jack | 2 |  | DC Barrel Jack | ~ | Value | Barrel_Jack
[5 empty] | Connector | Barrel_Jack | 2 |  | DC Barrel Jack | ~ |  |  | BarrelJack*
[5 empty] | Connector | Barrel_Jack | 2 |  | DC Barrel Jack | ~ |  |  |  | ~ | 1 | passive
[5 empty] | Connector | Barrel_Jack | 2 |  | DC Barrel Jack | ~ |  |  |  | ~ | 2 | passive
[5 empty] | Connector | DIN-5_180degree | 3 |  | 5-pin DIN connector (5-pin DIN-5 stereo) | http://www.mouser.com/ds/2/18/40_c091_abd_e-75918.pdf | Reference | J
[5 empty] | Connector | DIN-5_180degree | 3 |  | 5-pin DIN connector (5-pin DIN-5 stereo) | http://www.mouser.com/ds/2/18/40_c091_abd_e-75918.pdf | Value | DIN-5_180degree
[5 empty] | Connector | DIN-5_180degree | 3 |  | 5-pin DIN connector (5-pin DIN-5 stereo) | http://www.mouser.com/ds/2/18/40_c091_abd_e-75918.pdf |  |  | DIN*
[5 empty] | Connector | DIN-5_180degree | 3 |  | 5-pin DIN connector (5-pin DIN-5 stereo) | http://www.mouser.com/ds/2/18/40_c091_abd_e-75918.pdf |  |  |  | ~ | 1 | passive
[5 empty] | Connector | DIN-5_180degree | 3 |  | 5-pin DIN connector (5-pin DIN-5 stereo) | http://www.mouser.com/ds/2/18/40_c091_abd_e-75918.pdf |  |  |  | ~ | 2 | passive
[5 empty] | Connector | DIN-5_180degree | 3 |  | 5-pin DIN connector (5-pin DIN-5 stereo) | http://www.mouser.com/ds/2/18/40_c091_abd_e-75918.pdf |  |  |  | ~ | 3 | passive
[5 empty] | Connector | DIN-5_180degree | 3 |  | 5-pin DIN connector (5-pin DIN-5 stereo) | http://www.mouser.com/ds/2/18/40_c091_abd_e-75918.pdf |  |  |  | ~ | 4 | passive
[5 empty] | Connector | DIN-5_180degree | 3 |  | 5-pin DIN connector (5-pin DIN-5 stereo) | http://www.mouser.com/ds/2/18/40_c091_abd_e-75918.pdf |  |  |  | ~ | 5 | passive
[5 empty] | Device | C | 4 |  | Unpolarized capacitor | ~ | Reference | C
[5 empty] | Device | C | 4 |  | Unpolarized capacitor | ~ | Value | C
[5 empty] | Device | C | 4 |  | Unpolarized capacitor | ~ |  |  | C_*
[5 empty] | Device | C | 4 |  | Unpolarized capacitor | ~ |  |  |  | ~ | 1 | passive
[5 empty] | Device | C | 4 |  | Unpolarized capacitor | ~ |  |  |  | ~ | 2 | passive
[5 empty] | Device | D | 5 |  | Diode | ~ | Reference | D
[5 empty] | Device | D | 5 |  | Diode | ~ | Value | D
[5 empty] | Device | D | 5 |  | Diode | ~ |  |  | TO-???*
[5 empty] | Device | D | 5 |  | Diode | ~ |  |  | *_Diode_*
[5 empty] | Device | D | 5 |  | Diode | ~ |  |  | *SingleDiode*
[5 empty] | Device | D | 5 |  | Diode | ~ |  |  | D_*
[5 empty] | Device | D | 5 |  | Diode | ~ |  |  |  | K | 1 | passive
[5 empty] | Device | D | 5 |  | Diode | ~ |  |  |  | A | 2 | passive
[5 empty] | Device | Jumper_NC_Dual | 6 |  | Dual jumper, normally closed | ~ | Reference | JP
[5 empty] | Device | Jumper_NC_Dual | 6 |  | Dual jumper, normally closed | ~ | Value | Jumper_NC_Dual
[5 empty] | Device | Jumper_NC_Dual | 6 |  | Dual jumper, normally closed | ~ |  |  |  | 1 | 1 | passive
[5 empty] | Device | Jumper_NC_Dual | 6 |  | Dual jumper, normally closed | ~ |  |  |  | 2 | 2 | passive
[5 empty] | Device | Jumper_NC_Dual | 6 |  | Dual jumper, normally closed | ~ |  |  |  | 3 | 3 | passive
[5 empty] | Device | LED | 7 |  | Light emitting diode | ~ | Reference | D
[5 empty] | Device | LED | 7 |  | Light emitting diode | ~ | Value | LED
[5 empty] | Device | LED | 7 |  | Light emitting diode | ~ |  |  | LED*
[5 empty] | Device | LED | 7 |  | Light emitting diode | ~ |  |  | LED_SMD:*
[5 empty] | Device | LED | 7 |  | Light emitting diode | ~ |  |  | LED_THT:*
[5 empty] | Device | LED | 7 |  | Light emitting diode | ~ |  |  |  | K | 1 | passive
[5 empty] | Device | LED | 7 |  | Light emitting diode | ~ |  |  |  | A | 2 | passive
[5 empty] | Device | R | 8 |  | Resistor | ~ | Reference | R
[5 empty] | Device | R | 8 |  | Resistor | ~ | Value | R
[5 empty] | Device | R | 8 |  | Resistor | ~ |  |  | R_*
[5 empty] | Device | R | 8 |  | Resistor | ~ |  |  |  | ~ | 1 | passive
[5 empty] | Device | R | 8 |  | Resistor | ~ |  |  |  | ~ | 2 | passive
[5 empty] | Isolator | 6N138 | 9 | 6N139 | Low Input Current high Gain Split Darlington Optocouplers, -0.5V to 7V VDD, DIP-8 | http://www.onsemi.com/pub/Collateral/HCPL2731-D.pdf
[5 empty] | Isolator | 6N138 | 9 |  | Low Input Current high Gain Split Darlington Optocouplers, -0.5V to 7V VDD, DIP-8 | http://www.onsemi.com/pub/Collateral/HCPL2731-D.pdf | Reference | U
[5 empty] | Isolator | 6N138 | 9 |  | Low Input Current high Gain Split Darlington Optocouplers, -0.5V to 7V VDD, DIP-8 | http://www.onsemi.com/pub/Collateral/HCPL2731-D.pdf | Value | 6N138
[5 empty] | Isolator | 6N138 | 9 |  | Low Input Current high Gain Split Darlington Optocouplers, -0.5V to 7V VDD, DIP-8 | http://www.onsemi.com/pub/Collateral/HCPL2731-D.pdf |  |  | DIP*W7.62mm*
[5 empty] | Isolator | 6N138 | 9 |  | Low Input Current high Gain Split Darlington Optocouplers, -0.5V to 7V VDD, DIP-8 | http://www.onsemi.com/pub/Collateral/HCPL2731-D.pdf |  |  | SMDIP*W9.53mm*
[5 empty] | Isolator | 6N138 | 9 |  | Low Input Current high Gain Split Darlington Optocouplers, -0.5V to 7V VDD, DIP-8 | http://www.onsemi.com/pub/Collateral/HCPL2731-D.pdf |  |  |  | NC | 1 | NotConnected
[5 empty] | Isolator | 6N138 | 9 |  | Low Input Current high Gain Split Darlington Optocouplers, -0.5V to 7V VDD, DIP-8 | http://www.onsemi.com/pub/Collateral/HCPL2731-D.pdf |  |  |  | C1 | 2 | passive
[5 empty] | Isolator | 6N138 | 9 |  | Low Input Current high Gain Split Darlington Optocouplers, -0.5V to 7V VDD, DIP-8 | http://www.onsemi.com/pub/Collateral/HCPL2731-D.pdf |  |  |  | C2 | 3 | passive
[5 empty] | Isolator | 6N138 | 9 |  | Low Input Current high Gain Split Darlington Optocouplers, -0.5V to 7V VDD, DIP-8 | http://www.onsemi.com/pub/Collateral/HCPL2731-D.pdf |  |  |  | NC | 4 | NotConnected
[5 empty] | Isolator | 6N138 | 9 |  | Low Input Current high Gain Split Darlington Optocouplers, -0.5V to 7V VDD, DIP-8 | http://www.onsemi.com/pub/Collateral/HCPL2731-D.pdf |  |  |  | GND | 5 | passive
[5 empty] | Isolator | 6N138 | 9 |  | Low Input Current high Gain Split Darlington Optocouplers, -0.5V to 7V VDD, DIP-8 | http://www.onsemi.com/pub/Collateral/HCPL2731-D.pdf |  |  |  | VO2 | 6 | passive
[5 empty] | Isolator | 6N138 | 9 |  | Low Input Current high Gain Split Darlington Optocouplers, -0.5V to 7V VDD, DIP-8 | http://www.onsemi.com/pub/Collateral/HCPL2731-D.pdf |  |  |  | VO1 | 7 | passive
[5 empty] | Isolator | 6N138 | 9 |  | Low Input Current high Gain Split Darlington Optocouplers, -0.5V to 7V VDD, DIP-8 | http://www.onsemi.com/pub/Collateral/HCPL2731-D.pdf |  |  |  | VCC | 8 | passive
[5 empty] | dk_PMIC-Voltage-Regulators-Linear | L7805CV | 10 |  | IC REG LINEAR 5V 1.5A TO220AB | http://www.st.com/content/ccc/resource/technical/document/datasheet/41/4f/b3/b0/12/d4/47/88/CD00000444.pdf/files/CD00000444.pdf/jcr:content/translations/en.CD00000444.pdf | Reference | U
[5 empty] | dk_PMIC-Voltage-Regulators-Linear | L7805CV | 10 |  | IC REG LINEAR 5V 1.5A TO220AB | http://www.st.com/content/ccc/resource/technical/document/datasheet/41/4f/b3/b0/12/d4/47/88/CD00000444.pdf/files/CD00000444.pdf/jcr:content/translations/en.CD00000444.pdf | Value | L7805CV
[5 empty] | dk_PMIC-Voltage-Regulators-Linear | L7805CV | 10 |  | IC REG LINEAR 5V 1.5A TO220AB | http://www.st.com/content/ccc/resource/technical/document/datasheet/41/4f/b3/b0/12/d4/47/88/CD00000444.pdf/files/CD00000444.pdf/jcr:content/translations/en.CD00000444.pdf | Footprint | digikey-footprints:TO-220-3
[5 empty] | dk_PMIC-Voltage-Regulators-Linear | L7805CV | 10 |  | IC REG LINEAR 5V 1.5A TO220AB | http://www.st.com/content/ccc/resource/technical/document/datasheet/41/4f/b3/b0/12/d4/47/88/CD00000444.pdf/files/CD00000444.pdf/jcr:content/translations/en.CD00000444.pdf | Datasheet | http://www.st.com/content/ccc/resource/technical/document/datasheet/41/4f/b3/b0/12/d4/47/88/CD00000444.pdf/files/CD00000444.pdf/jcr:content/translations/en.CD00000444.pdf
[5 empty] | dk_PMIC-Voltage-Regulators-Linear | L7805CV | 10 |  | IC REG LINEAR 5V 1.5A TO220AB | http://www.st.com/content/ccc/resource/technical/document/datasheet/41/4f/b3/b0/12/d4/47/88/CD00000444.pdf/files/CD00000444.pdf/jcr:content/translations/en.CD00000444.pdf | Digi-Key_PN | 497-1443-5-ND
[5 empty] | dk_PMIC-Voltage-Regulators-Linear | L7805CV | 10 |  | IC REG LINEAR 5V 1.5A TO220AB | http://www.st.com/content/ccc/resource/technical/document/datasheet/41/4f/b3/b0/12/d4/47/88/CD00000444.pdf/files/CD00000444.pdf/jcr:content/translations/en.CD00000444.pdf | MPN | L7805CV
[5 empty] | dk_PMIC-Voltage-Regulators-Linear | L7805CV | 10 |  | IC REG LINEAR 5V 1.5A TO220AB | http://www.st.com/content/ccc/resource/technical/document/datasheet/41/4f/b3/b0/12/d4/47/88/CD00000444.pdf/files/CD00000444.pdf/jcr:content/translations/en.CD00000444.pdf | Category | Integrated Circuits (ICs)
[5 empty] | dk_PMIC-Voltage-Regulators-Linear | L7805CV | 10 |  | IC REG LINEAR 5V 1.5A TO220AB | http://www.st.com/content/ccc/resource/technical/document/datasheet/41/4f/b3/b0/12/d4/47/88/CD00000444.pdf/files/CD00000444.pdf/jcr:content/translations/en.CD00000444.pdf | Family | PMIC - Voltage Regulators - Linear
[5 empty] | dk_PMIC-Voltage-Regulators-Linear | L7805CV | 10 |  | IC REG LINEAR 5V 1.5A TO220AB | http://www.st.com/content/ccc/resource/technical/document/datasheet/41/4f/b3/b0/12/d4/47/88/CD00000444.pdf/files/CD00000444.pdf/jcr:content/translations/en.CD00000444.pdf | DK_Datasheet_Link | http://www.st.com/content/ccc/resource/technical/document/datasheet/41/4f/b3/b0/12/d4/47/88/CD00000444.pdf/files/CD00000444.pdf/jcr:content/translations/en.CD00000444.pdf
[5 empty] | dk_PMIC-Voltage-Regulators-Linear | L7805CV | 10 |  | IC REG LINEAR 5V 1.5A TO220AB | http://www.st.com/content/ccc/resource/technical/document/datasheet/41/4f/b3/b0/12/d4/47/88/CD00000444.pdf/files/CD00000444.pdf/jcr:content/translations/en.CD00000444.pdf | DK_Detail_Page | /product-detail/en/stmicroelectronics/L7805CV/497-1443-5-ND/585964
[5 empty] | dk_PMIC-Voltage-Regulators-Linear | L7805CV | 10 |  | IC REG LINEAR 5V 1.5A TO220AB | http://www.st.com/content/ccc/resource/technical/document/datasheet/41/4f/b3/b0/12/d4/47/88/CD00000444.pdf/files/CD00000444.pdf/jcr:content/translations/en.CD00000444.pdf | Description | IC REG LINEAR 5V 1.5A TO220AB
[5 empty] | dk_PMIC-Voltage-Regulators-Linear | L7805CV | 10 |  | IC REG LINEAR 5V 1.5A TO220AB | http://www.st.com/content/ccc/resource/technical/document/datasheet/41/4f/b3/b0/12/d4/47/88/CD00000444.pdf/files/CD00000444.pdf/jcr:content/translations/en.CD00000444.pdf | Manufacturer | STMicroelectronics
[5 empty] | dk_PMIC-Voltage-Regulators-Linear | L7805CV | 10 |  | IC REG LINEAR 5V 1.5A TO220AB | http://www.st.com/content/ccc/resource/technical/document/datasheet/41/4f/b3/b0/12/d4/47/88/CD00000444.pdf/files/CD00000444.pdf/jcr:content/translations/en.CD00000444.pdf | Status | Active
[5 empty] | dk_PMIC-Voltage-Regulators-Linear | L7805CV | 10 |  | IC REG LINEAR 5V 1.5A TO220AB | http://www.st.com/content/ccc/resource/technical/document/datasheet/41/4f/b3/b0/12/d4/47/88/CD00000444.pdf/files/CD00000444.pdf/jcr:content/translations/en.CD00000444.pdf |  |  |  | IN | 1 | power_in
[5 empty] | dk_PMIC-Voltage-Regulators-Linear | L7805CV | 10 |  | IC REG LINEAR 5V 1.5A TO220AB | http://www.st.com/content/ccc/resource/technical/document/datasheet/41/4f/b3/b0/12/d4/47/88/CD00000444.pdf/files/CD00000444.pdf/jcr:content/translations/en.CD00000444.pdf |  |  |  | GND | 2 | power_in
[5 empty] | dk_PMIC-Voltage-Regulators-Linear | L7805CV | 10 |  | IC REG LINEAR 5V 1.5A TO220AB | http://www.st.com/content/ccc/resource/technical/document/datasheet/41/4f/b3/b0/12/d4/47/88/CD00000444.pdf/files/CD00000444.pdf/jcr:content/translations/en.CD00000444.pdf |  |  |  | OUT | 3 | power_out
[17 empty] | 74xx | /Library/Application Support/kicad/library/74xx.lib
[17 empty] | Connector | /Library/Application Support/kicad/library/Connector.lib
[17 empty] | Device | /Library/Application Support/kicad/library/Device.lib
[17 empty] | Isolator | /Library/Application Support/kicad/library/Isolator.lib
[17 empty] | dk_PMIC-Voltage-Regulators-Linear | /Library/Application Support/kicad/library/digikey-symbols/dk_PMIC-Voltage-Regulators-Linear.lib
[19 empty] | 1 | +5V | 1 | 1 | R12
[19 empty] | 1 | +5V | 1 | 1 | C4
[19 empty] | 1 | +5V | 1 | 1 | R1
[19 empty] | 1 | +5V | 1 | 14 | U1
[19 empty] | 1 | +5V | 1 | 8 | U2
[19 empty] | 1 | +5V | 1 | 1 | R3
[19 empty] | 1 | +5V | 1 | 1 | R11
[19 empty] | 1 | +5V | 1 | 1 | R10
[19 empty] | 1 | +5V | 1 | 1 | R9
[19 empty] | 1 | +5V | 1 | 1 | C2
[19 empty] | 1 | +5V | 1 | 2 | JP1
[19 empty] | 1 | +5V | 1 | 1 | C3
[19 empty] | 1 | +5V | 1 | 2 | D3
[19 empty] | 2 | Net-(U1-Pad11) | 2 | 2 | U1
[19 empty] | 2 | Net-(U1-Pad11) | 2 | 3 | U1
[19 empty] | 2 | Net-(U1-Pad11) | 2 | 5 | U1
[19 empty] | 2 | Net-(U1-Pad11) | 2 | 9 | U1
[19 empty] | 2 | Net-(U1-Pad11) | 2 | 11 | U1
[19 empty] | 2 | Net-(U1-Pad11) | 2 | 13 | U1
[19 empty] | 3 | Net-(U2-Pad1) | 3 | 1 | U2
[19 empty] | 4 | Net-(D2-Pad1) | 4 | 2 | U2
[19 empty] | 4 | Net-(D2-Pad1) | 4 | 1 | D2
[19 empty] | 4 | Net-(D2-Pad1) | 4 | 1 | R2
[19 empty] | 5 | Net-(U2-Pad4) | 5 | 4 | U2
[19 empty] | 6 | Net-(R3-Pad2) | 6 | 6 | U2
[19 empty] | 6 | Net-(R3-Pad2) | 6 | 2 | R3
[19 empty] | 6 | Net-(R3-Pad2) | 6 | 1 | U1
[19 empty] | 7 | Net-(R4-Pad2) | 7 | 2 | R4
[19 empty] | 7 | Net-(R4-Pad2) | 7 | 4 | U1
[19 empty] | 8 | Net-(J2-Pad5) | 8 | 1 | R5
[19 empty] | 8 | Net-(J2-Pad5) | 8 | 5 | J2
[19 empty] | 9 | Net-(R5-Pad2) | 9 | 2 | R5
[19 empty] | 9 | Net-(R5-Pad2) | 9 | 6 | U1
[19 empty] | 10 | Net-(R6-Pad2) | 10 | 2 | R6
[19 empty] | 10 | Net-(R6-Pad2) | 10 | 8 | U1
[19 empty] | 11 | Net-(J4-Pad5) | 11 | 5 | J4
[19 empty] | 11 | Net-(J4-Pad5) | 11 | 1 | R7
[19 empty] | 12 | Net-(R7-Pad2) | 12 | 10 | U1
[19 empty] | 12 | Net-(R7-Pad2) | 12 | 2 | R7
[19 empty] | 13 | Net-(J5-Pad5) | 13 | 1 | R8
[19 empty] | 13 | Net-(J5-Pad5) | 13 | 5 | J5
[19 empty] | 14 | Net-(R8-Pad2) | 14 | 12 | U1
[19 empty] | 14 | Net-(R8-Pad2) | 14 | 2 | R8
[19 empty] | 15 | Net-(D3-Pad1) | 15 | 1 | R4
[19 empty] | 15 | Net-(D3-Pad1) | 15 | 1 | D3
[19 empty] | 16 | Net-(J2-Pad1) | 16 | 1 | J2
[19 empty] | 17 | Net-(J2-Pad3) | 17 | 3 | J2
[19 empty] | 18 | Net-(J3-Pad1) | 18 | 1 | J3
[19 empty] | 19 | Net-(J3-Pad3) | 19 | 3 | J3
[19 empty] | 20 | Net-(J3-Pad5) | 20 | 5 | J3
[19 empty] | 20 | Net-(J3-Pad5) | 20 | 1 | R6
[19 empty] | 21 | Net-(J4-Pad1) | 21 | 1 | J4
[19 empty] | 22 | Net-(J4-Pad3) | 22 | 3 | J4
[19 empty] | 23 | Net-(J5-Pad1) | 23 | 1 | J5
[19 empty] | 24 | Net-(J5-Pad3) | 24 | 3 | J5
[19 empty] | 25 | Net-(J2-Pad4) | 25 | 4 | J2
[19 empty] | 25 | Net-(J2-Pad4) | 25 | 2 | R9
[19 empty] | 26 | Net-(J3-Pad4) | 26 | 2 | R10
[19 empty] | 26 | Net-(J3-Pad4) | 26 | 4 | J3
[19 empty] | 27 | Net-(J4-Pad4) | 27 | 2 | R11
[19 empty] | 27 | Net-(J4-Pad4) | 27 | 4 | J4
[19 empty] | 28 | Net-(J5-Pad4) | 28 | 4 | J5
[19 empty] | 28 | Net-(J5-Pad4) | 28 | 2 | R12
[19 empty] | 29 | Net-(J1-Pad1) | 29 | 1 | J1
[19 empty] | 30 | Net-(J1-Pad2) | 30 | 2 | J1
[19 empty] | 31 | Net-(J1-Pad3) | 31 | 3 | J1
[19 empty] | 32 | Net-(J1-Pad4) | 32 | 4 | J1
[19 empty] | 32 | Net-(J1-Pad4) | 32 | 2 | R2
[19 empty] | 33 | Net-(D2-Pad2) | 33 | 3 | U2
[19 empty] | 33 | Net-(D2-Pad2) | 33 | 5 | J1
[19 empty] | 33 | Net-(D2-Pad2) | 33 | 2 | D2
[19 empty] | 34 | Net-(D1-Pad2) | 34 | 2 | D1
[19 empty] | 34 | Net-(D1-Pad2) | 34 | 2 | R1
[19 empty] | 35 | Net-(C1-Pad1) | 35 | 1 | U3
[19 empty] | 35 | Net-(C1-Pad1) | 35 | 3 | JP1
[19 empty] | 35 | Net-(C1-Pad1) | 35 | 1 | C1
[19 empty] | 35 | Net-(C1-Pad1) | 35 | 1 | J6
[19 empty] | 36 | Net-(R13-Pad1) | 36 | 7 | U2
[19 empty] | 36 | Net-(R13-Pad1) | 36 | 1 | R13
[19 empty] | 37 | GND | 37 | 2 | C2
[19 empty] | 37 | GND | 37 | 2 | C4
[19 empty] | 37 | GND | 37 | 2 | J6
[19 empty] | 37 | GND | 37 | 2 | C1
[19 empty] | 37 | GND | 37 | 1 | D1
[19 empty] | 37 | GND | 37 | 2 | R13
[19 empty] | 37 | GND | 37 | 2 | J5
[19 empty] | 37 | GND | 37 | 2 | J4
[19 empty] | 37 | GND | 37 | 2 | J3
[19 empty] | 37 | GND | 37 | 2 | J2
[19 empty] | 37 | GND | 37 | 2 | U3
[19 empty] | 37 | GND | 37 | 2 | C3
[19 empty] | 37 | GND | 37 | 5 | U2
[19 empty] | 37 | GND | 37 | 7 | U1
[19 empty] | 38 | Net-(JP1-Pad1) | 38 | 3 | U3
[19 empty] | 38 | Net-(JP1-Pad1) | 38 | 1 | JP1