## midithru4
[5 empty] | 74xx | 74HCT04 | 1 |  | hex inverter | http://www.nxp.com/documents/data_sheet/74HC_HCT04.pdf | Value | 74HCT04
Eurorack PC Compute mount |  |  |  |  | 74xx | 74HCT04 | 1 |  | hex inverter | http://www.nxp.com/documents/data_sheet/74HC_HCT04.pdf |  |  | DIP?14*
[5 empty] | 74xx | 74HCT04 | 1 |  | hex inverter | http://www.nxp.com/documents/data_sheet/74HC_HCT04.pdf |  |  |  | ~ | 1 | input
Component | Location | Description | Part number | Qty | 74xx | 74HCT04 | 1 |  | hex inverter | http://www.nxp.com/documents/data_sheet/74HC_HCT04.pdf |  |  |  | ~ | 2 | output
[5 empty] | 74xx | 74HCT04 | 1 |  | hex inverter | http://www.nxp.com/documents/data_sheet/74HC_HCT04.pdf |  |  |  | ~ | 3 | input
PCB: |  |  |  |  | 74xx | 74HCT04 | 1 |  | hex inverter | http://www.nxp.com/documents/data_sheet/74HC_HCT04.pdf |  |  |  | ~ | 4 | output
|  | Eurorack USB 5V power adapter |  | 1
|  | Eurorack PC Compute faceplate |  | 1 | 74xx | 74HCT04 | 1 |  | hex inverter | http://www.nxp.com/documents/data_sheet/74HC_HCT04.pdf |  |  |  | ~ | 5 | input
[5 empty] | 74xx | 74HCT04 | 1 |  | hex inverter | http://www.nxp.com/documents/data_sheet/74HC_HCT04.pdf |  |  |  | ~ | 6 | output
ICs: |  |  |  |  | 74xx | 74HCT04 | 1 |  | hex inverter | http://www.nxp.com/documents/data_sheet/74HC_HCT04.pdf |  |  |  | GND | 7 | power_in
| U1 | DC-DC BUCK converter | DCDC5V | 1 | 74xx | 74HCT04 | 1 |  | hex inverter | http://www.nxp.com/documents/data_sheet/74HC_HCT04.pdf |  |  |  | ~ | 8 | output
[5 empty] | 74xx | 74HCT04 | 1 |  | hex inverter | http://www.nxp.com/documents/data_sheet/74HC_HCT04.pdf |  |  |  | ~ | 10 | output
Capacitors: |  |  |  |  | 74xx | 74HCT04 | 1 |  | hex inverter | http://www.nxp.com/documents/data_sheet/74HC_HCT04.pdf |  |  |  | ~ | 11 | input
| C1 | Capacitor, 100uf 25V | 100uf*25V | 1 | 74xx | 74HCT04 | 1 |  | hex inverter | http://www.nxp.com/documents/data_sheet/74HC_HCT04.pdf |  |  |  | ~ | 13 | input
| C2 | Capacitor, 10uf 25V | 10uf*25V | 1
| C3 | Capacitor, 0.1uf | 104 | 1 | 74xx | 74HCT04 | 1 |  | hex inverter | http://www.nxp.com/documents/data_sheet/74HC_HCT04.pdf |  |  |  | VCC | 14 | power_in
[5 empty] | Connector | Barrel_Jack | 2 | Jack-DC | DC Barrel Jack | ~
Resistors: |  |  |  |  | Connector | Barrel_Jack | 2 |  | DC Barrel Jack | ~ | Reference | J
| R1 | Resistor | 220 Ohm | 1 | Connector | Barrel_Jack | 2 |  | DC Barrel Jack | ~ | Value | Barrel_Jack
[5 empty] | Connector | Barrel_Jack | 2 |  | DC Barrel Jack | ~ |  |  |  | ~ | 2 | passive
Diodes: |  |  |  |  | Connector | DIN-5_180degree | 3 |  | 5-pin DIN connector (5-pin DIN-5 stereo) | http://www.mouser.com/ds/2/18/40_c091_abd_e-75918.pdf | Reference | J
| D4 | Diode | 1N5817 | 1
| D1 | Light emitting diode | 3mm LED various colors | 1 | Connector | DIN-5_180degree | 3 |  | 5-pin DIN connector (5-pin DIN-5 stereo) | http://www.mouser.com/ds/2/18/40_c091_abd_e-75918.pdf |  |  | DIN*
[5 empty] | Connector | DIN-5_180degree | 3 |  | 5-pin DIN connector (5-pin DIN-5 stereo) | http://www.mouser.com/ds/2/18/40_c091_abd_e-75918.pdf |  |  |  | ~ | 1 | passive
Sockets, switches, housing: |  |  |  |  | Connector | DIN-5_180degree | 3 |  | 5-pin DIN connector (5-pin DIN-5 stereo) | http://www.mouser.com/ds/2/18/40_c091_abd_e-75918.pdf |  |  |  | ~ | 2 | passive
| J3 | USB socket | UE27AC54100 | 1
| N/A | 6-pin jumper header | header | 1 | Connector | DIN-5_180degree | 3 |  | 5-pin DIN connector (5-pin DIN-5 stereo) | http://www.mouser.com/ds/2/18/40_c091_abd_e-75918.pdf |  |  |  | ~ | 5 | passive
| N/A | 5-pin jumper header | header | 1
| J1 | Angle 16-Pin Header | Eurorack power | 1
| N/A | Power switch, On-Off-On | MTS-103-C2 | 1
| N/A | HDMI female-female adapter | adapter | 1
| N/A | 2.5mm screws for HDMI adapter | screw | 2 | Device | C | 4 |  | Unpolarized capacitor | ~ | Reference | C
| N/A | IDC 16-Pin connector | IDC16 | 2
| N/A | 1ft 16-pin ribbon cable | ribbon cable | 1
[5 empty] | Device | C | 4 |  | Unpolarized capacitor | ~ | Value | C
[5 empty] | Device | D | 5 |  | Diode | ~ |  |  | *SingleDiode*
Soldereing instruction and tips: |  |  |  |  | Device | D | 5 |  | Diode | ~ |  |  | D_*
* Beginner soldering skills required. That means you have to understand schematics, not just being able to solder two wires together. There are no high expectations, but being able to read schematics and understand polarity of components are quite important. |  |  |  |  | Device | D | 5 |  | Diode | ~ |  |  |  | K | 1 | passive
* Follow polarity orientation for LEDs. Square pad on PCB is for the negative pin. |  |  |  |  | Device | Jumper_NC_Dual | 6 |  | Dual jumper, normally closed | ~ | Value | Jumper_NC_Dual
* You may decide not not solder USB socket, depends on the compute stick used
* Cut pins on the back side of PCB close as possible, so it doesn't short neighbor module.
* Please, note, Pin1 of Eurorack power connector is faced Down. Set the switch to use either 5V or 12V power: (1-2) - 12V, (4-5) - 5V
* On-Off-On switch is soldered to pin 1+2, 3, 4+5 (so, 1 and 2 / 4 and 5 are connected)
[5 empty] | Device | LED | 7 |  | Light emitting diode | ~ | Reference | D
[5 empty] | Device | LED | 7 |  | Light emitting diode | ~ | Value | LED
[5 empty] | Device | LED | 7 |  | Light emitting diode | ~ |  |  | LED*
[5 empty] | Device | LED | 7 |  | Light emitting diode | ~ |  |  |  | A | 2 | passive
[5 empty] | Device | R | 8 |  | Resistor | ~ | Reference | R
[5 empty] | Device | R | 8 |  | Resistor | ~ | Value | R
[5 empty] | Device | R | 8 |  | Resistor | ~ |  |  | R_*
[5 empty] | Device | R | 8 |  | Resistor | ~ |  |  |  | ~ | 1 | passive
[5 empty] | Device | R | 8 |  | Resistor | ~ |  |  |  | ~ | 2 | passive
[5 empty] | Isolator | 6N138 | 9 | 6N139 | Low Input Current high Gain Split Darlington Optocouplers, -0.5V to 7V VDD, DIP-8 | http://www.onsemi.com/pub/Collateral/HCPL2731-D.pdf
[5 empty] | Isolator | 6N138 | 9 |  | Low Input Current high Gain Split Darlington Optocouplers, -0.5V to 7V VDD, DIP-8 | http://www.onsemi.com/pub/Collateral/HCPL2731-D.pdf | Reference | U
[5 empty] | Isolator | 6N138 | 9 |  | Low Input Current high Gain Split Darlington Optocouplers, -0.5V to 7V VDD, DIP-8 | http://www.onsemi.com/pub/Collateral/HCPL2731-D.pdf | Value | 6N138
[5 empty] | Isolator | 6N138 | 9 |  | Low Input Current high Gain Split Darlington Optocouplers, -0.5V to 7V VDD, DIP-8 | http://www.onsemi.com/pub/Collateral/HCPL2731-D.pdf |  |  | DIP*W7.62mm*
[5 empty] | Isolator | 6N138 | 9 |  | Low Input Current high Gain Split Darlington Optocouplers, -0.5V to 7V VDD, DIP-8 | http://www.onsemi.com/pub/Collateral/HCPL2731-D.pdf |  |  | SMDIP*W9.53mm*
[5 empty] | Isolator | 6N138 | 9 |  | Low Input Current high Gain Split Darlington Optocouplers, -0.5V to 7V VDD, DIP-8 | http://www.onsemi.com/pub/Collateral/HCPL2731-D.pdf |  |  |  | NC | 1 | NotConnected
[5 empty] | Isolator | 6N138 | 9 |  | Low Input Current high Gain Split Darlington Optocouplers, -0.5V to 7V VDD, DIP-8 | http://www.onsemi.com/pub/Collateral/HCPL2731-D.pdf |  |  |  | C1 | 2 | passive
[5 empty] | Isolator | 6N138 | 9 |  | Low Input Current high Gain Split Darlington Optocouplers, -0.5V to 7V VDD, DIP-8 | http://www.onsemi.com/pub/Collateral/HCPL2731-D.pdf |  |  |  | C2 | 3 | passive
[5 empty] | Isolator | 6N138 | 9 |  | Low Input Current high Gain Split Darlington Optocouplers, -0.5V to 7V VDD, DIP-8 | http://www.onsemi.com/pub/Collateral/HCPL2731-D.pdf |  |  |  | NC | 4 | NotConnected
[5 empty] | Isolator | 6N138 | 9 |  | Low Input Current high Gain Split Darlington Optocouplers, -0.5V to 7V VDD, DIP-8 | http://www.onsemi.com/pub/Collateral/HCPL2731-D.pdf |  |  |  | GND | 5 | passive
[5 empty] | Isolator | 6N138 | 9 |  | Low Input Current high Gain Split Darlington Optocouplers, -0.5V to 7V VDD, DIP-8 | http://www.onsemi.com/pub/Collateral/HCPL2731-D.pdf |  |  |  | VO2 | 6 | passive
[5 empty] | Isolator | 6N138 | 9 |  | Low Input Current high Gain Split Darlington Optocouplers, -0.5V to 7V VDD, DIP-8 | http://www.onsemi.com/pub/Collateral/HCPL2731-D.pdf |  |  |  | VO1 | 7 | passive
[5 empty] | Isolator | 6N138 | 9 |  | Low Input Current high Gain Split Darlington Optocouplers, -0.5V to 7V VDD, DIP-8 | http://www.onsemi.com/pub/Collateral/HCPL2731-D.pdf |  |  |  | VCC | 8 | passive
[5 empty] | dk_PMIC-Voltage-Regulators-Linear | L7805CV | 10 |  | IC REG LINEAR 5V 1.5A TO220AB | http://www.st.com/content/ccc/resource/technical/document/datasheet/41/4f/b3/b0/12/d4/47/88/CD00000444.pdf/files/CD00000444.pdf/jcr:content/translations/en.CD00000444.pdf | Reference | U
[5 empty] | dk_PMIC-Voltage-Regulators-Linear | L7805CV | 10 |  | IC REG LINEAR 5V 1.5A TO220AB | http://www.st.com/content/ccc/resource/technical/document/datasheet/41/4f/b3/b0/12/d4/47/88/CD00000444.pdf/files/CD00000444.pdf/jcr:content/translations/en.CD00000444.pdf | Value | L7805CV
[5 empty] | dk_PMIC-Voltage-Regulators-Linear | L7805CV | 10 |  | IC REG LINEAR 5V 1.5A TO220AB | http://www.st.com/content/ccc/resource/technical/document/datasheet/41/4f/b3/b0/12/d4/47/88/CD00000444.pdf/files/CD00000444.pdf/jcr:content/translations/en.CD00000444.pdf | Footprint | digikey-footprints:TO-220-3
[5 empty] | dk_PMIC-Voltage-Regulators-Linear | L7805CV | 10 |  | IC REG LINEAR 5V 1.5A TO220AB | http://www.st.com/content/ccc/resource/technical/document/datasheet/41/4f/b3/b0/12/d4/47/88/CD00000444.pdf/files/CD00000444.pdf/jcr:content/translations/en.CD00000444.pdf | Datasheet | http://www.st.com/content/ccc/resource/technical/document/datasheet/41/4f/b3/b0/12/d4/47/88/CD00000444.pdf/files/CD00000444.pdf/jcr:content/translations/en.CD00000444.pdf
[5 empty] | dk_PMIC-Voltage-Regulators-Linear | L7805CV | 10 |  | IC REG LINEAR 5V 1.5A TO220AB | http://www.st.com/content/ccc/resource/technical/document/datasheet/41/4f/b3/b0/12/d4/47/88/CD00000444.pdf/files/CD00000444.pdf/jcr:content/translations/en.CD00000444.pdf | Digi-Key_PN | 497-1443-5-ND
[5 empty] | dk_PMIC-Voltage-Regulators-Linear | L7805CV | 10 |  | IC REG LINEAR 5V 1.5A TO220AB | http://www.st.com/content/ccc/resource/technical/document/datasheet/41/4f/b3/b0/12/d4/47/88/CD00000444.pdf/files/CD00000444.pdf/jcr:content/translations/en.CD00000444.pdf | MPN | L7805CV
[5 empty] | dk_PMIC-Voltage-Regulators-Linear | L7805CV | 10 |  | IC REG LINEAR 5V 1.5A TO220AB | http://www.st.com/content/ccc/resource/technical/document/datasheet/41/4f/b3/b0/12/d4/47/88/CD00000444.pdf/files/CD00000444.pdf/jcr:content/translations/en.CD00000444.pdf | Category | Integrated Circuits (ICs)
[5 empty] | dk_PMIC-Voltage-Regulators-Linear | L7805CV | 10 |  | IC REG LINEAR 5V 1.5A TO220AB | http://www.st.com/content/ccc/resource/technical/document/datasheet/41/4f/b3/b0/12/d4/47/88/CD00000444.pdf/files/CD00000444.pdf/jcr:content/translations/en.CD00000444.pdf | Family | PMIC - Voltage Regulators - Linear
[5 empty] | dk_PMIC-Voltage-Regulators-Linear | L7805CV | 10 |  | IC REG LINEAR 5V 1.5A TO220AB | http://www.st.com/content/ccc/resource/technical/document/datasheet/41/4f/b3/b0/12/d4/47/88/CD00000444.pdf/files/CD00000444.pdf/jcr:content/translations/en.CD00000444.pdf | DK_Datasheet_Link | http://www.st.com/content/ccc/resource/technical/document/datasheet/41/4f/b3/b0/12/d4/47/88/CD00000444.pdf/files/CD00000444.pdf/jcr:content/translations/en.CD00000444.pdf
[5 empty] | dk_PMIC-Voltage-Regulators-Linear | L7805CV | 10 |  | IC REG LINEAR 5V 1.5A TO220AB | http://www.st.com/content/ccc/resource/technical/document/datasheet/41/4f/b3/b0/12/d4/47/88/CD00000444.pdf/files/CD00000444.pdf/jcr:content/translations/en.CD00000444.pdf | DK_Detail_Page | /product-detail/en/stmicroelectronics/L7805CV/497-1443-5-ND/585964
[5 empty] | dk_PMIC-Voltage-Regulators-Linear | L7805CV | 10 |  | IC REG LINEAR 5V 1.5A TO220AB | http://www.st.com/content/ccc/resource/technical/document/datasheet/41/4f/b3/b0/12/d4/47/88/CD00000444.pdf/files/CD00000444.pdf/jcr:content/translations/en.CD00000444.pdf | Description | IC REG LINEAR 5V 1.5A TO220AB
[5 empty] | dk_PMIC-Voltage-Regulators-Linear | L7805CV | 10 |  | IC REG LINEAR 5V 1.5A TO220AB | http://www.st.com/content/ccc/resource/technical/document/datasheet/41/4f/b3/b0/12/d4/47/88/CD00000444.pdf/files/CD00000444.pdf/jcr:content/translations/en.CD00000444.pdf | Manufacturer | STMicroelectronics
[5 empty] | dk_PMIC-Voltage-Regulators-Linear | L7805CV | 10 |  | IC REG LINEAR 5V 1.5A TO220AB | http://www.st.com/content/ccc/resource/technical/document/datasheet/41/4f/b3/b0/12/d4/47/88/CD00000444.pdf/files/CD00000444.pdf/jcr:content/translations/en.CD00000444.pdf | Status | Active
[5 empty] | dk_PMIC-Voltage-Regulators-Linear | L7805CV | 10 |  | IC REG LINEAR 5V 1.5A TO220AB | http://www.st.com/content/ccc/resource/technical/document/datasheet/41/4f/b3/b0/12/d4/47/88/CD00000444.pdf/files/CD00000444.pdf/jcr:content/translations/en.CD00000444.pdf |  |  |  | IN | 1 | power_in
[5 empty] | dk_PMIC-Voltage-Regulators-Linear | L7805CV | 10 |  | IC REG LINEAR 5V 1.5A TO220AB | http://www.st.com/content/ccc/resource/technical/document/datasheet/41/4f/b3/b0/12/d4/47/88/CD00000444.pdf/files/CD00000444.pdf/jcr:content/translations/en.CD00000444.pdf |  |  |  | GND | 2 | power_in
[5 empty] | dk_PMIC-Voltage-Regulators-Linear | L7805CV | 10 |  | IC REG LINEAR 5V 1.5A TO220AB | http://www.st.com/content/ccc/resource/technical/document/datasheet/41/4f/b3/b0/12/d4/47/88/CD00000444.pdf/files/CD00000444.pdf/jcr:content/translations/en.CD00000444.pdf |  |  |  | OUT | 3 | power_out
[17 empty] | 74xx | /Library/Application Support/kicad/library/74xx.lib
[17 empty] | Connector | /Library/Application Support/kicad/library/Connector.lib
[17 empty] | Device | /Library/Application Support/kicad/library/Device.lib
[17 empty] | Isolator | /Library/Application Support/kicad/library/Isolator.lib
[17 empty] | dk_PMIC-Voltage-Regulators-Linear | /Library/Application Support/kicad/library/digikey-symbols/dk_PMIC-Voltage-Regulators-Linear.lib
[19 empty] | 1 | +5V | 1 | 1 | R12
[19 empty] | 1 | +5V | 1 | 1 | C4
[19 empty] | 1 | +5V | 1 | 1 | R1
[19 empty] | 1 | +5V | 1 | 14 | U1
[19 empty] | 1 | +5V | 1 | 8 | U2
[19 empty] | 1 | +5V | 1 | 1 | R3
[19 empty] | 1 | +5V | 1 | 1 | R11
[19 empty] | 1 | +5V | 1 | 1 | R10
[19 empty] | 1 | +5V | 1 | 1 | R9
[19 empty] | 1 | +5V | 1 | 1 | C2
[19 empty] | 1 | +5V | 1 | 2 | JP1
[19 empty] | 1 | +5V | 1 | 1 | C3
[19 empty] | 1 | +5V | 1 | 2 | D3
[19 empty] | 2 | Net-(U1-Pad11) | 2 | 2 | U1
[19 empty] | 2 | Net-(U1-Pad11) | 2 | 3 | U1
[19 empty] | 2 | Net-(U1-Pad11) | 2 | 5 | U1
[19 empty] | 2 | Net-(U1-Pad11) | 2 | 9 | U1
[19 empty] | 2 | Net-(U1-Pad11) | 2 | 11 | U1
[19 empty] | 2 | Net-(U1-Pad11) | 2 | 13 | U1
[19 empty] | 3 | Net-(U2-Pad1) | 3 | 1 | U2
[19 empty] | 4 | Net-(D2-Pad1) | 4 | 2 | U2
[19 empty] | 4 | Net-(D2-Pad1) | 4 | 1 | D2
[19 empty] | 4 | Net-(D2-Pad1) | 4 | 1 | R2
[19 empty] | 5 | Net-(U2-Pad4) | 5 | 4 | U2
[19 empty] | 6 | Net-(R3-Pad2) | 6 | 6 | U2
[19 empty] | 6 | Net-(R3-Pad2) | 6 | 2 | R3
[19 empty] | 6 | Net-(R3-Pad2) | 6 | 1 | U1
[19 empty] | 7 | Net-(R4-Pad2) | 7 | 2 | R4
[19 empty] | 7 | Net-(R4-Pad2) | 7 | 4 | U1
[19 empty] | 8 | Net-(J2-Pad5) | 8 | 1 | R5
[19 empty] | 8 | Net-(J2-Pad5) | 8 | 5 | J2
[19 empty] | 9 | Net-(R5-Pad2) | 9 | 2 | R5
[19 empty] | 9 | Net-(R5-Pad2) | 9 | 6 | U1
[19 empty] | 10 | Net-(R6-Pad2) | 10 | 2 | R6
[19 empty] | 10 | Net-(R6-Pad2) | 10 | 8 | U1
[19 empty] | 11 | Net-(J4-Pad5) | 11 | 5 | J4
[19 empty] | 11 | Net-(J4-Pad5) | 11 | 1 | R7
[19 empty] | 12 | Net-(R7-Pad2) | 12 | 10 | U1
[19 empty] | 12 | Net-(R7-Pad2) | 12 | 2 | R7
[19 empty] | 13 | Net-(J5-Pad5) | 13 | 1 | R8
[19 empty] | 13 | Net-(J5-Pad5) | 13 | 5 | J5
[19 empty] | 14 | Net-(R8-Pad2) | 14 | 12 | U1
[19 empty] | 14 | Net-(R8-Pad2) | 14 | 2 | R8
[19 empty] | 15 | Net-(D3-Pad1) | 15 | 1 | R4
[19 empty] | 15 | Net-(D3-Pad1) | 15 | 1 | D3
[19 empty] | 16 | Net-(J2-Pad1) | 16 | 1 | J2
[19 empty] | 17 | Net-(J2-Pad3) | 17 | 3 | J2
[19 empty] | 18 | Net-(J3-Pad1) | 18 | 1 | J3
[19 empty] | 19 | Net-(J3-Pad3) | 19 | 3 | J3
[19 empty] | 20 | Net-(J3-Pad5) | 20 | 5 | J3
[19 empty] | 20 | Net-(J3-Pad5) | 20 | 1 | R6
[19 empty] | 21 | Net-(J4-Pad1) | 21 | 1 | J4
[19 empty] | 22 | Net-(J4-Pad3) | 22 | 3 | J4
[19 empty] | 23 | Net-(J5-Pad1) | 23 | 1 | J5
[19 empty] | 24 | Net-(J5-Pad3) | 24 | 3 | J5
[19 empty] | 25 | Net-(J2-Pad4) | 25 | 4 | J2
[19 empty] | 25 | Net-(J2-Pad4) | 25 | 2 | R9
[19 empty] | 26 | Net-(J3-Pad4) | 26 | 2 | R10
[19 empty] | 26 | Net-(J3-Pad4) | 26 | 4 | J3
[19 empty] | 27 | Net-(J4-Pad4) | 27 | 2 | R11
[19 empty] | 27 | Net-(J4-Pad4) | 27 | 4 | J4
[19 empty] | 28 | Net-(J5-Pad4) | 28 | 4 | J5
[19 empty] | 28 | Net-(J5-Pad4) | 28 | 2 | R12
[19 empty] | 29 | Net-(J1-Pad1) | 29 | 1 | J1
[19 empty] | 30 | Net-(J1-Pad2) | 30 | 2 | J1
[19 empty] | 31 | Net-(J1-Pad3) | 31 | 3 | J1
[19 empty] | 32 | Net-(J1-Pad4) | 32 | 4 | J1
[19 empty] | 32 | Net-(J1-Pad4) | 32 | 2 | R2
[19 empty] | 33 | Net-(D2-Pad2) | 33 | 3 | U2
[19 empty] | 33 | Net-(D2-Pad2) | 33 | 5 | J1
[19 empty] | 33 | Net-(D2-Pad2) | 33 | 2 | D2
[19 empty] | 34 | Net-(D1-Pad2) | 34 | 2 | D1
[19 empty] | 34 | Net-(D1-Pad2) | 34 | 2 | R1
[19 empty] | 35 | Net-(C1-Pad1) | 35 | 1 | U3
[19 empty] | 35 | Net-(C1-Pad1) | 35 | 3 | JP1
[19 empty] | 35 | Net-(C1-Pad1) | 35 | 1 | C1
[19 empty] | 35 | Net-(C1-Pad1) | 35 | 1 | J6
[19 empty] | 36 | Net-(R13-Pad1) | 36 | 7 | U2
[19 empty] | 36 | Net-(R13-Pad1) | 36 | 1 | R13
[19 empty] | 37 | GND | 37 | 2 | C2
[19 empty] | 37 | GND | 37 | 2 | C4
[19 empty] | 37 | GND | 37 | 2 | J6
[19 empty] | 37 | GND | 37 | 2 | C1
[19 empty] | 37 | GND | 37 | 1 | D1
[19 empty] | 37 | GND | 37 | 2 | R13
[19 empty] | 37 | GND | 37 | 2 | J5
[19 empty] | 37 | GND | 37 | 2 | J4
[19 empty] | 37 | GND | 37 | 2 | J3
[19 empty] | 37 | GND | 37 | 2 | J2
[19 empty] | 37 | GND | 37 | 2 | U3
[19 empty] | 37 | GND | 37 | 2 | C3
[19 empty] | 37 | GND | 37 | 5 | U2
[19 empty] | 37 | GND | 37 | 7 | U1
[19 empty] | 38 | Net-(JP1-Pad1) | 38 | 3 | U3
[19 empty] | 38 | Net-(JP1-Pad1) | 38 | 1 | JP1