## midithru4
[5 empty] | 74xx | 74HCT04 | 1 |  | hex inverter | http://www.nxp.com/documents/data_sheet/74HC_HCT04.pdf | Value | 74HCT04
MIDI Thru 1in -> 4out splitter |  |  |  |  | 74xx | 74HCT04 | 1 |  | hex inverter | http://www.nxp.com/documents/data_sheet/74HC_HCT04.pdf |  |  | DIP?14*
[5 empty] | 74xx | 74HCT04 | 1 |  | hex inverter | http://www.nxp.com/documents/data_sheet/74HC_HCT04.pdf |  |  |  | ~ | 1 | input
Component | Location | Description | Part number | Qty | 74xx | 74HCT04 | 1 |  | hex inverter | http://www.nxp.com/documents/data_sheet/74HC_HCT04.pdf |  |  |  | ~ | 2 | output
[5 empty] | 74xx | 74HCT04 | 1 |  | hex inverter | http://www.nxp.com/documents/data_sheet/74HC_HCT04.pdf |  |  |  | ~ | 3 | input
PCB: |  |  |  |  | 74xx | 74HCT04 | 1 |  | hex inverter | http://www.nxp.com/documents/data_sheet/74HC_HCT04.pdf |  |  |  | ~ | 4 | output
|  | MidiThru/4 |  | 1 | 74xx | 74HCT04 | 1 |  | hex inverter | http://www.nxp.com/documents/data_sheet/74HC_HCT04.pdf |  |  |  | ~ | 5 | input
[5 empty] | 74xx | 74HCT04 | 1 |  | hex inverter | http://www.nxp.com/documents/data_sheet/74HC_HCT04.pdf |  |  |  | ~ | 6 | output
ICs: |  |  |  |  | 74xx | 74HCT04 | 1 |  | hex inverter | http://www.nxp.com/documents/data_sheet/74HC_HCT04.pdf |  |  |  | GND | 7 | power_in
| U1 | Hex inverter schmitt trigger | 74HC14 | 1 | 74xx | 74HCT04 | 1 |  | hex inverter | http://www.nxp.com/documents/data_sheet/74HC_HCT04.pdf |  |  |  | ~ | 8 | output
| U2 | Optocoupler | 6N138 | 1 | 74xx | 74HCT04 | 1 |  | hex inverter | http://www.nxp.com/documents/data_sheet/74HC_HCT04.pdf |  |  |  | ~ | 9 | input
[5 empty] | 74xx | 74HCT04 | 1 |  | hex inverter | http://www.nxp.com/documents/data_sheet/74HC_HCT04.pdf |  |  |  | ~ | 10 | output
Capacitors: |  |  |  |  | 74xx | 74HCT04 | 1 |  | hex inverter | http://www.nxp.com/documents/data_sheet/74HC_HCT04.pdf |  |  |  | ~ | 11 | input
| C3, C4 | Non polarized capacitor, 0.1uf 50V | 104 | 2 | 74xx | 74HCT04 | 1 |  | hex inverter | http://www.nxp.com/documents/data_sheet/74HC_HCT04.pdf |  |  |  | ~ | 12 | output
| C1 | Capacitor, 100uf 25V | 100uf*25V | 1 | 74xx | 74HCT04 | 1 |  | hex inverter | http://www.nxp.com/documents/data_sheet/74HC_HCT04.pdf |  |  |  | ~ | 13 | input
| C2 | Capacitor, 10uf 25V | 10uf*25V | 1 | 74xx | 74HCT04 | 1 |  | hex inverter | http://www.nxp.com/documents/data_sheet/74HC_HCT04.pdf |  |  |  | VCC | 14 | power_in
[5 empty] | Connector | Barrel_Jack | 2 | Jack-DC | DC Barrel Jack | ~
Resistors: |  |  |  |  | Connector | Barrel_Jack | 2 |  | DC Barrel Jack | ~ | Reference | J
| R1, R2, R4-12 | Resistor | 220 Ohm | 11 | Connector | Barrel_Jack | 2 |  | DC Barrel Jack | ~ | Value | Barrel_Jack
| R13 | Resistor | 1k | 1 | Connector | Barrel_Jack | 2 |  | DC Barrel Jack | ~ |  |  | BarrelJack*
| R3 | Resistor | 470 Ohm | 1 | Connector | Barrel_Jack | 2 |  | DC Barrel Jack | ~ |  |  |  | ~ | 1 | passive
[5 empty] | Connector | Barrel_Jack | 2 |  | DC Barrel Jack | ~ |  |  |  | ~ | 2 | passive
Diodes: |  |  |  |  | Connector | DIN-5_180degree | 3 |  | 5-pin DIN connector (5-pin DIN-5 stereo) | http://www.mouser.com/ds/2/18/40_c091_abd_e-75918.pdf | Reference | J
| D2 | Diode | 1N4148 | 1 | Connector | DIN-5_180degree | 3 |  | 5-pin DIN connector (5-pin DIN-5 stereo) | http://www.mouser.com/ds/2/18/40_c091_abd_e-75918.pdf | Value | DIN-5_180degree
| D1, D3 | Light emitting diode | 3mm LED various colors | 2 | Connector | DIN-5_180degree | 3 |  | 5-pin DIN connector (5-pin DIN-5 stereo) | http://www.mouser.com/ds/2/18/40_c091_abd_e-75918.pdf |  |  | DIN*
[5 empty] | Connector | DIN-5_180degree | 3 |  | 5-pin DIN connector (5-pin DIN-5 stereo) | http://www.mouser.com/ds/2/18/40_c091_abd_e-75918.pdf |  |  |  | ~ | 1 | passive
Sockets, switches, housing: |  |  |  |  | Connector | DIN-5_180degree | 3 |  | 5-pin DIN connector (5-pin DIN-5 stereo) | http://www.mouser.com/ds/2/18/40_c091_abd_e-75918.pdf |  |  |  | ~ | 2 | passive
| J1-J5 | 5-pin DIN connector | MIDI socket | 5 | Connector | DIN-5_180degree | 3 |  | 5-pin DIN connector (5-pin DIN-5 stereo) | http://www.mouser.com/ds/2/18/40_c091_abd_e-75918.pdf |  |  |  | ~ | 3 | passive
| U1 | DIP-14 W7.62mm IC socket round pins | DIP14 | 1 | Connector | DIN-5_180degree | 3 |  | 5-pin DIN connector (5-pin DIN-5 stereo) | http://www.mouser.com/ds/2/18/40_c091_abd_e-75918.pdf |  |  |  | ~ | 5 | passive
| U2 | DIP-8 W7.62mm IC socket round pins | DIP8 | 1 | Device | C | 4 |  | Unpolarized capacitor | ~ | Reference | C
[5 empty] | Device | C | 4 |  | Unpolarized capacitor | ~ | Value | C
Power Option #1: USB power |  |  |  |  | Device | C | 4 |  | Unpolarized capacitor | ~ |  |  | C_*
| J6 | DC Barrel Jack | 2.5mm barrel socket | 1 | Device | C | 4 |  | Unpolarized capacitor | ~ |  |  |  | ~ | 1 | passive
|  | USB power cable 2.5mm |  | 1 | Device | C | 4 |  | Unpolarized capacitor | ~ |  |  |  | ~ | 2 | passive
[5 empty] | Device | D | 5 |  | Diode | ~ | Reference | D
Power Option #2: Wall adapter 9-12V |  |  |  |  | Device | D | 5 |  | Diode | ~ | Value | D
| U3 | IC REG LINEAR 5V 1.5A TO220AB | L7805CV | 1 | Device | D | 5 |  | Diode | ~ |  |  | TO-???*
| J6 | DC Barrel Jack | 2.1mm barrel socket | 1 | Device | D | 5 |  | Diode | ~ |  |  | *_Diode_*
[5 empty] | Device | D | 5 |  | Diode | ~ |  |  | *SingleDiode*
Soldereing instruction and tips: |  |  |  |  | Device | D | 5 |  | Diode | ~ |  |  | D_*
* Beginner soldering skills required. That means you have to understand schematics, not just being able to solder two wires together. There are no high expectations, but being able to read schematics and understand polarity of components are quite important. |  |  |  |  | Device | D | 5 |  | Diode | ~ |  |  |  | K | 1 | passive
* Populate all passive components first - sockets, capacitors, resistors, etc. |  |  |  |  | Device | D | 5 |  | Diode | ~ |  |  |  | A | 2 | passive
* Consider proper orientation for Pin1 IC sockets and polarity for capacitors, diode marks. Don't populate ICs yet. |  |  |  |  | Device | Jumper_NC_Dual | 6 |  | Dual jumper, normally closed | ~ | Reference | JP
* Follow polarity orientation for LEDs. Square pad on PCB is for the negative pin. |  |  |  |  | Device | Jumper_NC_Dual | 6 |  | Dual jumper, normally closed | ~ | Value | Jumper_NC_Dual
* If you choose USB power option, then put a jumper between pin 1 and 3 on U4, those are outer pins. Leave center pin unconnected. Don't short it, etc...
* Connect a power source (center=positive) and meassure +5V rail such as on IC socket for 6N138 between Pin8 and Pin5. |  |  |  |  | Device | Jumper_NC_Dual | 6 |  | Dual jumper, normally closed | ~ |  |  |  | 1 | 1 | passive
[5 empty] | Device | Jumper_NC_Dual | 6 |  | Dual jumper, normally closed | ~ |  |  |  | 2 | 2 | passive
[5 empty] | Device | Jumper_NC_Dual | 6 |  | Dual jumper, normally closed | ~ |  |  |  | 3 | 3 | passive
[5 empty] | Device | LED | 7 |  | Light emitting diode | ~ | Reference | D
[5 empty] | Device | LED | 7 |  | Light emitting diode | ~ | Value | LED
[5 empty] | Device | LED | 7 |  | Light emitting diode | ~ |  |  | LED*
[5 empty] | Device | LED | 7 |  | Light emitting diode | ~ |  |  | LED_SMD:*
[5 empty] | Device | LED | 7 |  | Light emitting diode | ~ |  |  | LED_THT:*
[5 empty] | Device | LED | 7 |  | Light emitting diode | ~ |  |  |  | K | 1 | passive
[5 empty] | Device | LED | 7 |  | Light emitting diode | ~ |  |  |  | A | 2 | passive
[5 empty] | Device | R | 8 |  | Resistor | ~ | Reference | R
[5 empty] | Device | R | 8 |  | Resistor | ~ | Value | R
[5 empty] | Device | R | 8 |  | Resistor | ~ |  |  | R_*
[5 empty] | Device | R | 8 |  | Resistor | ~ |  |  |  | ~ | 1 | passive
[5 empty] | Device | R | 8 |  | Resistor | ~ |  |  |  | ~ | 2 | passive
[5 empty] | Isolator | 6N138 | 9 | 6N139 | Low Input Current high Gain Split Darlington Optocouplers, -0.5V to 7V VDD, DIP-8 | http://www.onsemi.com/pub/Collateral/HCPL2731-D.pdf
[5 empty] | Isolator | 6N138 | 9 |  | Low Input Current high Gain Split Darlington Optocouplers, -0.5V to 7V VDD, DIP-8 | http://www.onsemi.com/pub/Collateral/HCPL2731-D.pdf | Reference | U
[5 empty] | Isolator | 6N138 | 9 |  | Low Input Current high Gain Split Darlington Optocouplers, -0.5V to 7V VDD, DIP-8 | http://www.onsemi.com/pub/Collateral/HCPL2731-D.pdf | Value | 6N138
[5 empty] | Isolator | 6N138 | 9 |  | Low Input Current high Gain Split Darlington Optocouplers, -0.5V to 7V VDD, DIP-8 | http://www.onsemi.com/pub/Collateral/HCPL2731-D.pdf |  |  | DIP*W7.62mm*
[5 empty] | Isolator | 6N138 | 9 |  | Low Input Current high Gain Split Darlington Optocouplers, -0.5V to 7V VDD, DIP-8 | http://www.onsemi.com/pub/Collateral/HCPL2731-D.pdf |  |  | SMDIP*W9.53mm*
[5 empty] | Isolator | 6N138 | 9 |  | Low Input Current high Gain Split Darlington Optocouplers, -0.5V to 7V VDD, DIP-8 | http://www.onsemi.com/pub/Collateral/HCPL2731-D.pdf |  |  |  | NC | 1 | NotConnected
[5 empty] | Isolator | 6N138 | 9 |  | Low Input Current high Gain Split Darlington Optocouplers, -0.5V to 7V VDD, DIP-8 | http://www.onsemi.com/pub/Collateral/HCPL2731-D.pdf |  |  |  | C1 | 2 | passive
[5 empty] | Isolator | 6N138 | 9 |  | Low Input Current high Gain Split Darlington Optocouplers, -0.5V to 7V VDD, DIP-8 | http://www.onsemi.com/pub/Collateral/HCPL2731-D.pdf |  |  |  | C2 | 3 | passive
[5 empty] | Isolator | 6N138 | 9 |  | Low Input Current high Gain Split Darlington Optocouplers, -0.5V to 7V VDD, DIP-8 | http://www.onsemi.com/pub/Collateral/HCPL2731-D.pdf |  |  |  | NC | 4 | NotConnected
[5 empty] | Isolator | 6N138 | 9 |  | Low Input Current high Gain Split Darlington Optocouplers, -0.5V to 7V VDD, DIP-8 | http://www.onsemi.com/pub/Collateral/HCPL2731-D.pdf |  |  |  | GND | 5 | passive
[5 empty] | Isolator | 6N138 | 9 |  | Low Input Current high Gain Split Darlington Optocouplers, -0.5V to 7V VDD, DIP-8 | http://www.onsemi.com/pub/Collateral/HCPL2731-D.pdf |  |  |  | VO2 | 6 | passive
[5 empty] | Isolator | 6N138 | 9 |  | Low Input Current high Gain Split Darlington Optocouplers, -0.5V to 7V VDD, DIP-8 | http://www.onsemi.com/pub/Collateral/HCPL2731-D.pdf |  |  |  | VO1 | 7 | passive
[5 empty] | Isolator | 6N138 | 9 |  | Low Input Current high Gain Split Darlington Optocouplers, -0.5V to 7V VDD, DIP-8 | http://www.onsemi.com/pub/Collateral/HCPL2731-D.pdf |  |  |  | VCC | 8 | passive
[5 empty] | dk_PMIC-Voltage-Regulators-Linear | L7805CV | 10 |  | IC REG LINEAR 5V 1.5A TO220AB | http://www.st.com/content/ccc/resource/technical/document/datasheet/41/4f/b3/b0/12/d4/47/88/CD00000444.pdf/files/CD00000444.pdf/jcr:content/translations/en.CD00000444.pdf | Reference | U
[5 empty] | dk_PMIC-Voltage-Regulators-Linear | L7805CV | 10 |  | IC REG LINEAR 5V 1.5A TO220AB | http://www.st.com/content/ccc/resource/technical/document/datasheet/41/4f/b3/b0/12/d4/47/88/CD00000444.pdf/files/CD00000444.pdf/jcr:content/translations/en.CD00000444.pdf | Value | L7805CV
[5 empty] | dk_PMIC-Voltage-Regulators-Linear | L7805CV | 10 |  | IC REG LINEAR 5V 1.5A TO220AB | http://www.st.com/content/ccc/resource/technical/document/datasheet/41/4f/b3/b0/12/d4/47/88/CD00000444.pdf/files/CD00000444.pdf/jcr:content/translations/en.CD00000444.pdf | Footprint | digikey-footprints:TO-220-3
[5 empty] | dk_PMIC-Voltage-Regulators-Linear | L7805CV | 10 |  | IC REG LINEAR 5V 1.5A TO220AB | http://www.st.com/content/ccc/resource/technical/document/datasheet/41/4f/b3/b0/12/d4/47/88/CD00000444.pdf/files/CD00000444.pdf/jcr:content/translations/en.CD00000444.pdf | Datasheet | http://www.st.com/content/ccc/resource/technical/document/datasheet/41/4f/b3/b0/12/d4/47/88/CD00000444.pdf/files/CD00000444.pdf/jcr:content/translations/en.CD00000444.pdf
[5 empty] | dk_PMIC-Voltage-Regulators-Linear | L7805CV | 10 |  | IC REG LINEAR 5V 1.5A TO220AB | http://www.st.com/content/ccc/resource/technical/document/datasheet/41/4f/b3/b0/12/d4/47/88/CD00000444.pdf/files/CD00000444.pdf/jcr:content/translations/en.CD00000444.pdf | Digi-Key_PN | 497-1443-5-ND
[5 empty] | dk_PMIC-Voltage-Regulators-Linear | L7805CV | 10 |  | IC REG LINEAR 5V 1.5A TO220AB | http://www.st.com/content/ccc/resource/technical/document/datasheet/41/4f/b3/b0/12/d4/47/88/CD00000444.pdf/files/CD00000444.pdf/jcr:content/translations/en.CD00000444.pdf | MPN | L7805CV
[5 empty] | dk_PMIC-Voltage-Regulators-Linear | L7805CV | 10 |  | IC REG LINEAR 5V 1.5A TO220AB | http://www.st.com/content/ccc/resource/technical/document/datasheet/41/4f/b3/b0/12/d4/47/88/CD00000444.pdf/files/CD00000444.pdf/jcr:content/translations/en.CD00000444.pdf | Category | Integrated Circuits (ICs)
[5 empty] | dk_PMIC-Voltage-Regulators-Linear | L7805CV | 10 |  | IC REG LINEAR 5V 1.5A TO220AB | http://www.st.com/content/ccc/resource/technical/document/datasheet/41/4f/b3/b0/12/d4/47/88/CD00000444.pdf/files/CD00000444.pdf/jcr:content/translations/en.CD00000444.pdf | Family | PMIC - Voltage Regulators - Linear
[5 empty] | dk_PMIC-Voltage-Regulators-Linear | L7805CV | 10 |  | IC REG LINEAR 5V 1.5A TO220AB | http://www.st.com/content/ccc/resource/technical/document/datasheet/41/4f/b3/b0/12/d4/47/88/CD00000444.pdf/files/CD00000444.pdf/jcr:content/translations/en.CD00000444.pdf | DK_Datasheet_Link | http://www.st.com/content/ccc/resource/technical/document/datasheet/41/4f/b3/b0/12/d4/47/88/CD00000444.pdf/files/CD00000444.pdf/jcr:content/translations/en.CD00000444.pdf
[5 empty] | dk_PMIC-Voltage-Regulators-Linear | L7805CV | 10 |  | IC REG LINEAR 5V 1.5A TO220AB | http://www.st.com/content/ccc/resource/technical/document/datasheet/41/4f/b3/b0/12/d4/47/88/CD00000444.pdf/files/CD00000444.pdf/jcr:content/translations/en.CD00000444.pdf | DK_Detail_Page | /product-detail/en/stmicroelectronics/L7805CV/497-1443-5-ND/585964
[5 empty] | dk_PMIC-Voltage-Regulators-Linear | L7805CV | 10 |  | IC REG LINEAR 5V 1.5A TO220AB | http://www.st.com/content/ccc/resource/technical/document/datasheet/41/4f/b3/b0/12/d4/47/88/CD00000444.pdf/files/CD00000444.pdf/jcr:content/translations/en.CD00000444.pdf | Description | IC REG LINEAR 5V 1.5A TO220AB
[5 empty] | dk_PMIC-Voltage-Regulators-Linear | L7805CV | 10 |  | IC REG LINEAR 5V 1.5A TO220AB | http://www.st.com/content/ccc/resource/technical/document/datasheet/41/4f/b3/b0/12/d4/47/88/CD00000444.pdf/files/CD00000444.pdf/jcr:content/translations/en.CD00000444.pdf | Manufacturer | STMicroelectronics
[5 empty] | dk_PMIC-Voltage-Regulators-Linear | L7805CV | 10 |  | IC REG LINEAR 5V 1.5A TO220AB | http://www.st.com/content/ccc/resource/technical/document/datasheet/41/4f/b3/b0/12/d4/47/88/CD00000444.pdf/files/CD00000444.pdf/jcr:content/translations/en.CD00000444.pdf | Status | Active
[5 empty] | dk_PMIC-Voltage-Regulators-Linear | L7805CV | 10 |  | IC REG LINEAR 5V 1.5A TO220AB | http://www.st.com/content/ccc/resource/technical/document/datasheet/41/4f/b3/b0/12/d4/47/88/CD00000444.pdf/files/CD00000444.pdf/jcr:content/translations/en.CD00000444.pdf |  |  |  | IN | 1 | power_in
[5 empty] | dk_PMIC-Voltage-Regulators-Linear | L7805CV | 10 |  | IC REG LINEAR 5V 1.5A TO220AB | http://www.st.com/content/ccc/resource/technical/document/datasheet/41/4f/b3/b0/12/d4/47/88/CD00000444.pdf/files/CD00000444.pdf/jcr:content/translations/en.CD00000444.pdf |  |  |  | GND | 2 | power_in
[5 empty] | dk_PMIC-Voltage-Regulators-Linear | L7805CV | 10 |  | IC REG LINEAR 5V 1.5A TO220AB | http://www.st.com/content/ccc/resource/technical/document/datasheet/41/4f/b3/b0/12/d4/47/88/CD00000444.pdf/files/CD00000444.pdf/jcr:content/translations/en.CD00000444.pdf |  |  |  | OUT | 3 | power_out
[17 empty] | 74xx | /Library/Application Support/kicad/library/74xx.lib
[17 empty] | Connector | /Library/Application Support/kicad/library/Connector.lib
[17 empty] | Device | /Library/Application Support/kicad/library/Device.lib
[17 empty] | Isolator | /Library/Application Support/kicad/library/Isolator.lib
[17 empty] | dk_PMIC-Voltage-Regulators-Linear | /Library/Application Support/kicad/library/digikey-symbols/dk_PMIC-Voltage-Regulators-Linear.lib
[19 empty] | 1 | +5V | 1 | 1 | R12
[19 empty] | 1 | +5V | 1 | 1 | C4
[19 empty] | 1 | +5V | 1 | 1 | R1
[19 empty] | 1 | +5V | 1 | 14 | U1
[19 empty] | 1 | +5V | 1 | 8 | U2
[19 empty] | 1 | +5V | 1 | 1 | R3
[19 empty] | 1 | +5V | 1 | 1 | R11
[19 empty] | 1 | +5V | 1 | 1 | R10
[19 empty] | 1 | +5V | 1 | 1 | R9
[19 empty] | 1 | +5V | 1 | 1 | C2
[19 empty] | 1 | +5V | 1 | 2 | JP1
[19 empty] | 1 | +5V | 1 | 1 | C3
[19 empty] | 1 | +5V | 1 | 2 | D3
[19 empty] | 2 | Net-(U1-Pad11) | 2 | 2 | U1
[19 empty] | 2 | Net-(U1-Pad11) | 2 | 3 | U1
[19 empty] | 2 | Net-(U1-Pad11) | 2 | 5 | U1
[19 empty] | 2 | Net-(U1-Pad11) | 2 | 9 | U1
[19 empty] | 2 | Net-(U1-Pad11) | 2 | 11 | U1
[19 empty] | 2 | Net-(U1-Pad11) | 2 | 13 | U1
[19 empty] | 3 | Net-(U2-Pad1) | 3 | 1 | U2
[19 empty] | 4 | Net-(D2-Pad1) | 4 | 2 | U2
[19 empty] | 4 | Net-(D2-Pad1) | 4 | 1 | D2
[19 empty] | 4 | Net-(D2-Pad1) | 4 | 1 | R2
[19 empty] | 5 | Net-(U2-Pad4) | 5 | 4 | U2
[19 empty] | 6 | Net-(R3-Pad2) | 6 | 6 | U2
[19 empty] | 6 | Net-(R3-Pad2) | 6 | 2 | R3
[19 empty] | 6 | Net-(R3-Pad2) | 6 | 1 | U1
[19 empty] | 7 | Net-(R4-Pad2) | 7 | 2 | R4
[19 empty] | 7 | Net-(R4-Pad2) | 7 | 4 | U1
[19 empty] | 8 | Net-(J2-Pad5) | 8 | 1 | R5
[19 empty] | 8 | Net-(J2-Pad5) | 8 | 5 | J2
[19 empty] | 9 | Net-(R5-Pad2) | 9 | 2 | R5
[19 empty] | 9 | Net-(R5-Pad2) | 9 | 6 | U1
[19 empty] | 10 | Net-(R6-Pad2) | 10 | 2 | R6
[19 empty] | 10 | Net-(R6-Pad2) | 10 | 8 | U1
[19 empty] | 11 | Net-(J4-Pad5) | 11 | 5 | J4
[19 empty] | 11 | Net-(J4-Pad5) | 11 | 1 | R7
[19 empty] | 12 | Net-(R7-Pad2) | 12 | 10 | U1
[19 empty] | 12 | Net-(R7-Pad2) | 12 | 2 | R7
[19 empty] | 13 | Net-(J5-Pad5) | 13 | 1 | R8
[19 empty] | 13 | Net-(J5-Pad5) | 13 | 5 | J5
[19 empty] | 14 | Net-(R8-Pad2) | 14 | 12 | U1
[19 empty] | 14 | Net-(R8-Pad2) | 14 | 2 | R8
[19 empty] | 15 | Net-(D3-Pad1) | 15 | 1 | R4
[19 empty] | 15 | Net-(D3-Pad1) | 15 | 1 | D3
[19 empty] | 16 | Net-(J2-Pad1) | 16 | 1 | J2
[19 empty] | 17 | Net-(J2-Pad3) | 17 | 3 | J2
[19 empty] | 18 | Net-(J3-Pad1) | 18 | 1 | J3
[19 empty] | 19 | Net-(J3-Pad3) | 19 | 3 | J3
[19 empty] | 20 | Net-(J3-Pad5) | 20 | 5 | J3
[19 empty] | 20 | Net-(J3-Pad5) | 20 | 1 | R6
[19 empty] | 21 | Net-(J4-Pad1) | 21 | 1 | J4
[19 empty] | 22 | Net-(J4-Pad3) | 22 | 3 | J4
[19 empty] | 23 | Net-(J5-Pad1) | 23 | 1 | J5
[19 empty] | 24 | Net-(J5-Pad3) | 24 | 3 | J5
[19 empty] | 25 | Net-(J2-Pad4) | 25 | 4 | J2
[19 empty] | 25 | Net-(J2-Pad4) | 25 | 2 | R9
[19 empty] | 26 | Net-(J3-Pad4) | 26 | 2 | R10
[19 empty] | 26 | Net-(J3-Pad4) | 26 | 4 | J3
[19 empty] | 27 | Net-(J4-Pad4) | 27 | 2 | R11
[19 empty] | 27 | Net-(J4-Pad4) | 27 | 4 | J4
[19 empty] | 28 | Net-(J5-Pad4) | 28 | 4 | J5
[19 empty] | 28 | Net-(J5-Pad4) | 28 | 2 | R12
[19 empty] | 29 | Net-(J1-Pad1) | 29 | 1 | J1
[19 empty] | 30 | Net-(J1-Pad2) | 30 | 2 | J1
[19 empty] | 31 | Net-(J1-Pad3) | 31 | 3 | J1
[19 empty] | 32 | Net-(J1-Pad4) | 32 | 4 | J1
[19 empty] | 32 | Net-(J1-Pad4) | 32 | 2 | R2
[19 empty] | 33 | Net-(D2-Pad2) | 33 | 3 | U2
[19 empty] | 33 | Net-(D2-Pad2) | 33 | 5 | J1
[19 empty] | 33 | Net-(D2-Pad2) | 33 | 2 | D2
[19 empty] | 34 | Net-(D1-Pad2) | 34 | 2 | D1
[19 empty] | 34 | Net-(D1-Pad2) | 34 | 2 | R1
[19 empty] | 35 | Net-(C1-Pad1) | 35 | 1 | U3
[19 empty] | 35 | Net-(C1-Pad1) | 35 | 3 | JP1
[19 empty] | 35 | Net-(C1-Pad1) | 35 | 1 | C1
[19 empty] | 35 | Net-(C1-Pad1) | 35 | 1 | J6
[19 empty] | 36 | Net-(R13-Pad1) | 36 | 7 | U2
[19 empty] | 36 | Net-(R13-Pad1) | 36 | 1 | R13
[19 empty] | 37 | GND | 37 | 2 | C2
[19 empty] | 37 | GND | 37 | 2 | C4
[19 empty] | 37 | GND | 37 | 2 | J6
[19 empty] | 37 | GND | 37 | 2 | C1
[19 empty] | 37 | GND | 37 | 1 | D1
[19 empty] | 37 | GND | 37 | 2 | R13
[19 empty] | 37 | GND | 37 | 2 | J5
[19 empty] | 37 | GND | 37 | 2 | J4
[19 empty] | 37 | GND | 37 | 2 | J3
[19 empty] | 37 | GND | 37 | 2 | J2
[19 empty] | 37 | GND | 37 | 2 | U3
[19 empty] | 37 | GND | 37 | 2 | C3
[19 empty] | 37 | GND | 37 | 5 | U2
[19 empty] | 37 | GND | 37 | 7 | U1
[19 empty] | 38 | Net-(JP1-Pad1) | 38 | 3 | U3
[19 empty] | 38 | Net-(JP1-Pad1) | 38 | 1 | JP1