## midithruwithmerge2in10out
MIDI MERGER / SPLITTER 2in->10out
Component | Location | Description | Part number | Qty
[5 empty] | 74xx | 74HCT04 | 1 |  | hex inverter | http://www.nxp.com/documents/data_sheet/74HC_HCT04.pdf |  |  |  | ~ | 1 | input
PCB:
|  | MidiThru+Merge 2in/10out |  | 1
ICs:
| U1, U3, U6, U7, U9, U10 | Hex inverter schmitt trigger | 74HC14 | 6
| U5 | Programmed Microcontroller | Merge IC | 1
| U2, U8 | Optocoupler | 6N138 | 2
Capacitors:
| C1, C3,C4, C6-C11 | Non polarized capacitor, 0.1uf 50V | 104 | 9
| C2 | Capacitor, 100uf 25V | 100uf*25V | 1
| C5 | Capacitor, 10uf 25V | 10uf*25V | 1
Resistors:
| R1, R4, R5, R8-R30 | Resistor | 220 Ohm | 26
| R2, R6 | Resistor | 1k | 2
| R3,R7 | Resistor | 470 Ohm | 2
Diodes:
| D1, D3 | Diode | 1N4148 | 2
| D2, D4, D5, D6 | Light emitting diode | 3mm LED various colors | 4
Sockets, switches, housing:
| J1-J5, J7-J13 | 5-pin DIN connector | MIDI socket | 12
| S1 - S20 | Micro SPDT switch | Slide switch | 20
| U1, U3, U6, U7, U9, U10 | DIP-14 W7.62mm IC socket round pins | DIP14 | 6
| U5 | DIP-18 W7.62mm IC socket round pins | DIP18 | 1
| U2, U8 | DIP-8 W7.62mm IC socket round pins | DIP8 | 2
Power Option #1: USB power
| J6 | DC Barrel Jack | 2.5mm barrel socket | 1
|  | USB power cable 2.5mm |  | 1
Power Option #2: Wall adapter 9-12V
| U4 | IC REG LINEAR 5V 1.5A TO220AB | L7805CV | 1
| J6 | DC Barrel Jack | 2.1mm barrel socket | 1
Soldereing instruction and tips:
* Beginner soldering skills required. That means you have to understand schematics, not just being able to solder two wires together. There are no high expectations, but being able to read schematics and understand polarity of components are quite important.
* Populate all passive components first - sockets, capacitors, resistors, etc. Consider proper orientation for Pin1 IC sockets and polarity for capacitors, diode marks. Don't populate ICs yet.
* Follow polarity orientation for LEDs. Square pad on PCB is for the negative pin.
* If you choose USB power option, then put a jumper between pin 1 and 3 on U4, those are outer pins. Leave center pin unconnected. Don't short it, etc...
* Connect a power source (center=positive) and meassure +5V rail such as on IC socket for 6N138 between Pin8 and Pin5. |  |  |  |  | 74xx | 74HCT04 | 1 |  | hex inverter | http://www.nxp.com/documents/data_sheet/74HC_HCT04.pdf |  |  |  | ~ | 1 | input
[5 empty] | 74xx | 74HCT04 | 1 |  | hex inverter | http://www.nxp.com/documents/data_sheet/74HC_HCT04.pdf |  |  |  | ~ | 2 | output
* Rev2019 board requires a mod for proper operation of U10. |  |  |  |  | 74xx | 74HCT04 | 1 |  | hex inverter | http://www.nxp.com/documents/data_sheet/74HC_HCT04.pdf |  |  |  | ~ | 3 | input
- Connect Pin7 to the ground (bottom layer), there is a pad (scratch) next to it. |  |  |  |  | 74xx | 74HCT04 | 1 |  | hex inverter | http://www.nxp.com/documents/data_sheet/74HC_HCT04.pdf |  |  |  | ~ | 4 | output
- Connect Pin14 to +5V (top layer) with a short wire to the capacitor positive pin. Avoid shorting to a bottom layer. |  |  |  |  | 74xx | 74HCT04 | 1 |  | hex inverter | http://www.nxp.com/documents/data_sheet/74HC_HCT04.pdf |  |  |  | ~ | 5 | input
- Refer to a picture below. |  |  |  |  | 74xx | 74HCT04 | 1 |  | hex inverter | http://www.nxp.com/documents/data_sheet/74HC_HCT04.pdf |  |  |  | ~ | 6 | output
[5 empty] | 74xx | 74HCT04 | 1 |  | hex inverter | http://www.nxp.com/documents/data_sheet/74HC_HCT04.pdf |  |  |  | GND | 7 | power_in
[5 empty] | 74xx | 74HCT04 | 1 |  | hex inverter | http://www.nxp.com/documents/data_sheet/74HC_HCT04.pdf |  |  |  | ~ | 8 | output
[5 empty] | 74xx | 74HCT04 | 1 |  | hex inverter | http://www.nxp.com/documents/data_sheet/74HC_HCT04.pdf |  |  |  | ~ | 9 | input
[5 empty] | 74xx | 74HCT04 | 1 |  | hex inverter | http://www.nxp.com/documents/data_sheet/74HC_HCT04.pdf |  |  |  | ~ | 10 | output
[5 empty] | 74xx | 74HCT04 | 1 |  | hex inverter | http://www.nxp.com/documents/data_sheet/74HC_HCT04.pdf |  |  |  | ~ | 11 | input
[5 empty] | 74xx | 74HCT04 | 1 |  | hex inverter | http://www.nxp.com/documents/data_sheet/74HC_HCT04.pdf |  |  |  | ~ | 12 | output
[5 empty] | 74xx | 74HCT04 | 1 |  | hex inverter | http://www.nxp.com/documents/data_sheet/74HC_HCT04.pdf |  |  |  | ~ | 13 | input
[5 empty] | 74xx | 74HCT04 | 1 |  | hex inverter | http://www.nxp.com/documents/data_sheet/74HC_HCT04.pdf |  |  |  | VCC | 14 | power_in
[5 empty] | Connector | Barrel_Jack | 2 | Jack-DC | DC Barrel Jack | ~
[5 empty] | Connector | Barrel_Jack | 2 |  | DC Barrel Jack | ~ | Reference | J
[5 empty] | Connector | Barrel_Jack | 2 |  | DC Barrel Jack | ~ | Value | Barrel_Jack
[5 empty] | Connector | Barrel_Jack | 2 |  | DC Barrel Jack | ~ |  |  | BarrelJack*
[5 empty] | Connector | Barrel_Jack | 2 |  | DC Barrel Jack | ~ |  |  |  | ~ | 1 | passive
[5 empty] | Connector | Barrel_Jack | 2 |  | DC Barrel Jack | ~ |  |  |  | ~ | 2 | passive
[5 empty] | Connector | DIN-5_180degree | 3 |  | 5-pin DIN connector (5-pin DIN-5 stereo) | http://www.mouser.com/ds/2/18/40_c091_abd_e-75918.pdf | Reference | J
[5 empty] | Connector | DIN-5_180degree | 3 |  | 5-pin DIN connector (5-pin DIN-5 stereo) | http://www.mouser.com/ds/2/18/40_c091_abd_e-75918.pdf | Value | DIN-5_180degree
[5 empty] | Connector | DIN-5_180degree | 3 |  | 5-pin DIN connector (5-pin DIN-5 stereo) | http://www.mouser.com/ds/2/18/40_c091_abd_e-75918.pdf |  |  | DIN*
[5 empty] | Connector | DIN-5_180degree | 3 |  | 5-pin DIN connector (5-pin DIN-5 stereo) | http://www.mouser.com/ds/2/18/40_c091_abd_e-75918.pdf |  |  |  | ~ | 1 | passive
[5 empty] | Connector | DIN-5_180degree | 3 |  | 5-pin DIN connector (5-pin DIN-5 stereo) | http://www.mouser.com/ds/2/18/40_c091_abd_e-75918.pdf |  |  |  | ~ | 2 | passive
[5 empty] | Connector | DIN-5_180degree | 3 |  | 5-pin DIN connector (5-pin DIN-5 stereo) | http://www.mouser.com/ds/2/18/40_c091_abd_e-75918.pdf |  |  |  | ~ | 3 | passive
[5 empty] | Connector | DIN-5_180degree | 3 |  | 5-pin DIN connector (5-pin DIN-5 stereo) | http://www.mouser.com/ds/2/18/40_c091_abd_e-75918.pdf |  |  |  | ~ | 4 | passive
[5 empty] | Connector | DIN-5_180degree | 3 |  | 5-pin DIN connector (5-pin DIN-5 stereo) | http://www.mouser.com/ds/2/18/40_c091_abd_e-75918.pdf |  |  |  | ~ | 5 | passive
[5 empty] | Device | C | 4 |  | Unpolarized capacitor | ~ | Reference | C
[5 empty] | Device | C | 4 |  | Unpolarized capacitor | ~ | Value | C
[5 empty] | Device | C | 4 |  | Unpolarized capacitor | ~ |  |  | C_*
[5 empty] | Device | C | 4 |  | Unpolarized capacitor | ~ |  |  |  | ~ | 1 | passive
[5 empty] | Device | C | 4 |  | Unpolarized capacitor | ~ |  |  |  | ~ | 2 | passive
[5 empty] | Device | D | 5 |  | Diode | ~ | Reference | D
[5 empty] | Device | D | 5 |  | Diode | ~ | Value | D
[5 empty] | Device | D | 5 |  | Diode | ~ |  |  | TO-???*
[5 empty] | Device | D | 5 |  | Diode | ~ |  |  | *_Diode_*
[5 empty] | Device | D | 5 |  | Diode | ~ |  |  | *SingleDiode*
[5 empty] | Device | D | 5 |  | Diode | ~ |  |  | D_*
[5 empty] | Device | D | 5 |  | Diode | ~ |  |  |  | K | 1 | passive
[5 empty] | Device | D | 5 |  | Diode | ~ |  |  |  | A | 2 | passive
[5 empty] | Device | Jumper_NC_Dual | 6 |  | Dual jumper, normally closed | ~ | Reference | JP
[5 empty] | Device | Jumper_NC_Dual | 6 |  | Dual jumper, normally closed | ~ | Value | Jumper_NC_Dual
[5 empty] | Device | Jumper_NC_Dual | 6 |  | Dual jumper, normally closed | ~ |  |  |  | 1 | 1 | passive
[5 empty] | Device | Jumper_NC_Dual | 6 |  | Dual jumper, normally closed | ~ |  |  |  | 2 | 2 | passive
[5 empty] | Device | Jumper_NC_Dual | 6 |  | Dual jumper, normally closed | ~ |  |  |  | 3 | 3 | passive
[5 empty] | Device | LED | 7 |  | Light emitting diode | ~ | Reference | D
[5 empty] | Device | LED | 7 |  | Light emitting diode | ~ | Value | LED
[5 empty] | Device | LED | 7 |  | Light emitting diode | ~ |  |  | LED*
[5 empty] | Device | LED | 7 |  | Light emitting diode | ~ |  |  | LED_SMD:*
[5 empty] | Device | LED | 7 |  | Light emitting diode | ~ |  |  | LED_THT:*
[5 empty] | Device | LED | 7 |  | Light emitting diode | ~ |  |  |  | K | 1 | passive
[5 empty] | Device | LED | 7 |  | Light emitting diode | ~ |  |  |  | A | 2 | passive
[5 empty] | Device | R | 8 |  | Resistor | ~ | Reference | R
[5 empty] | Device | R | 8 |  | Resistor | ~ | Value | R
[5 empty] | Device | R | 8 |  | Resistor | ~ |  |  | R_*
[5 empty] | Device | R | 8 |  | Resistor | ~ |  |  |  | ~ | 1 | passive
[5 empty] | Device | R | 8 |  | Resistor | ~ |  |  |  | ~ | 2 | passive
[5 empty] | Isolator | 6N138 | 9 | 6N139 | Low Input Current high Gain Split Darlington Optocouplers, -0.5V to 7V VDD, DIP-8 | http://www.onsemi.com/pub/Collateral/HCPL2731-D.pdf
[5 empty] | Isolator | 6N138 | 9 |  | Low Input Current high Gain Split Darlington Optocouplers, -0.5V to 7V VDD, DIP-8 | http://www.onsemi.com/pub/Collateral/HCPL2731-D.pdf | Reference | U
[5 empty] | Isolator | 6N138 | 9 |  | Low Input Current high Gain Split Darlington Optocouplers, -0.5V to 7V VDD, DIP-8 | http://www.onsemi.com/pub/Collateral/HCPL2731-D.pdf | Value | 6N138
[5 empty] | Isolator | 6N138 | 9 |  | Low Input Current high Gain Split Darlington Optocouplers, -0.5V to 7V VDD, DIP-8 | http://www.onsemi.com/pub/Collateral/HCPL2731-D.pdf |  |  | DIP*W7.62mm*
[5 empty] | Isolator | 6N138 | 9 |  | Low Input Current high Gain Split Darlington Optocouplers, -0.5V to 7V VDD, DIP-8 | http://www.onsemi.com/pub/Collateral/HCPL2731-D.pdf |  |  | SMDIP*W9.53mm*
[5 empty] | Isolator | 6N138 | 9 |  | Low Input Current high Gain Split Darlington Optocouplers, -0.5V to 7V VDD, DIP-8 | http://www.onsemi.com/pub/Collateral/HCPL2731-D.pdf |  |  |  | NC | 1 | NotConnected
[5 empty] | Isolator | 6N138 | 9 |  | Low Input Current high Gain Split Darlington Optocouplers, -0.5V to 7V VDD, DIP-8 | http://www.onsemi.com/pub/Collateral/HCPL2731-D.pdf |  |  |  | C1 | 2 | passive
[5 empty] | Isolator | 6N138 | 9 |  | Low Input Current high Gain Split Darlington Optocouplers, -0.5V to 7V VDD, DIP-8 | http://www.onsemi.com/pub/Collateral/HCPL2731-D.pdf |  |  |  | C2 | 3 | passive
[5 empty] | Isolator | 6N138 | 9 |  | Low Input Current high Gain Split Darlington Optocouplers, -0.5V to 7V VDD, DIP-8 | http://www.onsemi.com/pub/Collateral/HCPL2731-D.pdf |  |  |  | NC | 4 | NotConnected
[5 empty] | Isolator | 6N138 | 9 |  | Low Input Current high Gain Split Darlington Optocouplers, -0.5V to 7V VDD, DIP-8 | http://www.onsemi.com/pub/Collateral/HCPL2731-D.pdf |  |  |  | GND | 5 | passive
[5 empty] | Isolator | 6N138 | 9 |  | Low Input Current high Gain Split Darlington Optocouplers, -0.5V to 7V VDD, DIP-8 | http://www.onsemi.com/pub/Collateral/HCPL2731-D.pdf |  |  |  | VO2 | 6 | passive
[5 empty] | Isolator | 6N138 | 9 |  | Low Input Current high Gain Split Darlington Optocouplers, -0.5V to 7V VDD, DIP-8 | http://www.onsemi.com/pub/Collateral/HCPL2731-D.pdf |  |  |  | VO1 | 7 | passive
[5 empty] | Isolator | 6N138 | 9 |  | Low Input Current high Gain Split Darlington Optocouplers, -0.5V to 7V VDD, DIP-8 | http://www.onsemi.com/pub/Collateral/HCPL2731-D.pdf |  |  |  | VCC | 8 | passive
[5 empty] | MCU_Microchip_PIC16 | PIC16F88-IP | 10 |  | PIC16F88, 4096W Flash, 368B SRAM, 256B EEPROM, DIP18 | http://ww1.microchip.com/downloads/en/DeviceDoc/30487D.pdf | Reference | U
[5 empty] | MCU_Microchip_PIC16 | PIC16F88-IP | 10 |  | PIC16F88, 4096W Flash, 368B SRAM, 256B EEPROM, DIP18 | http://ww1.microchip.com/downloads/en/DeviceDoc/30487D.pdf | Value | PIC16F88-IP
[5 empty] | MCU_Microchip_PIC16 | PIC16F88-IP | 10 |  | PIC16F88, 4096W Flash, 368B SRAM, 256B EEPROM, DIP18 | http://ww1.microchip.com/downloads/en/DeviceDoc/30487D.pdf |  |  | DIP*
[5 empty] | MCU_Microchip_PIC16 | PIC16F88-IP | 10 |  | PIC16F88, 4096W Flash, 368B SRAM, 256B EEPROM, DIP18 | http://ww1.microchip.com/downloads/en/DeviceDoc/30487D.pdf |  |  | PDIP*
[5 empty] | MCU_Microchip_PIC16 | PIC16F88-IP | 10 |  | PIC16F88, 4096W Flash, 368B SRAM, 256B EEPROM, DIP18 | http://ww1.microchip.com/downloads/en/DeviceDoc/30487D.pdf |  |  |  | Vref-/CVref/AN2/RA2 | 1 | BiDi
[5 empty] | MCU_Microchip_PIC16 | PIC16F88-IP | 10 |  | PIC16F88, 4096W Flash, 368B SRAM, 256B EEPROM, DIP18 | http://ww1.microchip.com/downloads/en/DeviceDoc/30487D.pdf |  |  |  | C1OUT/Vref+/AN3/RA3 | 2 | BiDi
[5 empty] | MCU_Microchip_PIC16 | PIC16F88-IP | 10 |  | PIC16F88, 4096W Flash, 368B SRAM, 256B EEPROM, DIP18 | http://ww1.microchip.com/downloads/en/DeviceDoc/30487D.pdf |  |  |  | C2OUT/T0CKI/AN4/RA4 | 3 | BiDi
[5 empty] | MCU_Microchip_PIC16 | PIC16F88-IP | 10 |  | PIC16F88, 4096W Flash, 368B SRAM, 256B EEPROM, DIP18 | http://ww1.microchip.com/downloads/en/DeviceDoc/30487D.pdf |  |  |  | ~MCLR~/Vpp/RA5 | 4 | input
[5 empty] | MCU_Microchip_PIC16 | PIC16F88-IP | 10 |  | PIC16F88, 4096W Flash, 368B SRAM, 256B EEPROM, DIP18 | http://ww1.microchip.com/downloads/en/DeviceDoc/30487D.pdf |  |  |  | VSS | 5 | power_in
[5 empty] | MCU_Microchip_PIC16 | PIC16F88-IP | 10 |  | PIC16F88, 4096W Flash, 368B SRAM, 256B EEPROM, DIP18 | http://ww1.microchip.com/downloads/en/DeviceDoc/30487D.pdf |  |  |  | RB0/INT/CCP1 | 6 | BiDi
[5 empty] | MCU_Microchip_PIC16 | PIC16F88-IP | 10 |  | PIC16F88, 4096W Flash, 368B SRAM, 256B EEPROM, DIP18 | http://ww1.microchip.com/downloads/en/DeviceDoc/30487D.pdf |  |  |  | RB1/SDI/SDA | 7 | BiDi
[5 empty] | MCU_Microchip_PIC16 | PIC16F88-IP | 10 |  | PIC16F88, 4096W Flash, 368B SRAM, 256B EEPROM, DIP18 | http://ww1.microchip.com/downloads/en/DeviceDoc/30487D.pdf |  |  |  | RB2/SDO/RX/DT | 8 | BiDi
[5 empty] | MCU_Microchip_PIC16 | PIC16F88-IP | 10 |  | PIC16F88, 4096W Flash, 368B SRAM, 256B EEPROM, DIP18 | http://ww1.microchip.com/downloads/en/DeviceDoc/30487D.pdf |  |  |  | RB3/PGM/CCP1 | 9 | BiDi
[5 empty] | MCU_Microchip_PIC16 | PIC16F88-IP | 10 |  | PIC16F88, 4096W Flash, 368B SRAM, 256B EEPROM, DIP18 | http://ww1.microchip.com/downloads/en/DeviceDoc/30487D.pdf |  |  |  | RB4/SCK/SCL | 10 | BiDi
[5 empty] | MCU_Microchip_PIC16 | PIC16F88-IP | 10 |  | PIC16F88, 4096W Flash, 368B SRAM, 256B EEPROM, DIP18 | http://ww1.microchip.com/downloads/en/DeviceDoc/30487D.pdf |  |  |  | RB5/~SS~/TX/CK | 11 | BiDi
[5 empty] | MCU_Microchip_PIC16 | PIC16F88-IP | 10 |  | PIC16F88, 4096W Flash, 368B SRAM, 256B EEPROM, DIP18 | http://ww1.microchip.com/downloads/en/DeviceDoc/30487D.pdf |  |  |  | RB6/AN5/PGC/T1CKI | 12 | BiDi
[5 empty] | MCU_Microchip_PIC16 | PIC16F88-IP | 10 |  | PIC16F88, 4096W Flash, 368B SRAM, 256B EEPROM, DIP18 | http://ww1.microchip.com/downloads/en/DeviceDoc/30487D.pdf |  |  |  | RB7/AN6/PGD/T1OSI | 13 | BiDi
[5 empty] | MCU_Microchip_PIC16 | PIC16F88-IP | 10 |  | PIC16F88, 4096W Flash, 368B SRAM, 256B EEPROM, DIP18 | http://ww1.microchip.com/downloads/en/DeviceDoc/30487D.pdf |  |  |  | VDD | 14 | power_in
[5 empty] | MCU_Microchip_PIC16 | PIC16F88-IP | 10 |  | PIC16F88, 4096W Flash, 368B SRAM, 256B EEPROM, DIP18 | http://ww1.microchip.com/downloads/en/DeviceDoc/30487D.pdf |  |  |  | CLKOUT/OSC2/RA6 | 15 | BiDi
[5 empty] | MCU_Microchip_PIC16 | PIC16F88-IP | 10 |  | PIC16F88, 4096W Flash, 368B SRAM, 256B EEPROM, DIP18 | http://ww1.microchip.com/downloads/en/DeviceDoc/30487D.pdf |  |  |  | CLKIN/OSC1/RA7 | 16 | BiDi
[5 empty] | MCU_Microchip_PIC16 | PIC16F88-IP | 10 |  | PIC16F88, 4096W Flash, 368B SRAM, 256B EEPROM, DIP18 | http://ww1.microchip.com/downloads/en/DeviceDoc/30487D.pdf |  |  |  | AN0/RA0 | 17 | BiDi
[5 empty] | MCU_Microchip_PIC16 | PIC16F88-IP | 10 |  | PIC16F88, 4096W Flash, 368B SRAM, 256B EEPROM, DIP18 | http://ww1.microchip.com/downloads/en/DeviceDoc/30487D.pdf |  |  |  | AN1/RA1 | 18 | BiDi
[5 empty] | dk_PMIC-Voltage-Regulators-Linear | L7805CV | 11 |  | IC REG LINEAR 5V 1.5A TO220AB | http://www.st.com/content/ccc/resource/technical/document/datasheet/41/4f/b3/b0/12/d4/47/88/CD00000444.pdf/files/CD00000444.pdf/jcr:content/translations/en.CD00000444.pdf | Reference | U
[5 empty] | dk_PMIC-Voltage-Regulators-Linear | L7805CV | 11 |  | IC REG LINEAR 5V 1.5A TO220AB | http://www.st.com/content/ccc/resource/technical/document/datasheet/41/4f/b3/b0/12/d4/47/88/CD00000444.pdf/files/CD00000444.pdf/jcr:content/translations/en.CD00000444.pdf | Value | L7805CV
[5 empty] | dk_PMIC-Voltage-Regulators-Linear | L7805CV | 11 |  | IC REG LINEAR 5V 1.5A TO220AB | http://www.st.com/content/ccc/resource/technical/document/datasheet/41/4f/b3/b0/12/d4/47/88/CD00000444.pdf/files/CD00000444.pdf/jcr:content/translations/en.CD00000444.pdf | Footprint | digikey-footprints:TO-220-3
[5 empty] | dk_PMIC-Voltage-Regulators-Linear | L7805CV | 11 |  | IC REG LINEAR 5V 1.5A TO220AB | http://www.st.com/content/ccc/resource/technical/document/datasheet/41/4f/b3/b0/12/d4/47/88/CD00000444.pdf/files/CD00000444.pdf/jcr:content/translations/en.CD00000444.pdf | Datasheet | http://www.st.com/content/ccc/resource/technical/document/datasheet/41/4f/b3/b0/12/d4/47/88/CD00000444.pdf/files/CD00000444.pdf/jcr:content/translations/en.CD00000444.pdf
[5 empty] | dk_PMIC-Voltage-Regulators-Linear | L7805CV | 11 |  | IC REG LINEAR 5V 1.5A TO220AB | http://www.st.com/content/ccc/resource/technical/document/datasheet/41/4f/b3/b0/12/d4/47/88/CD00000444.pdf/files/CD00000444.pdf/jcr:content/translations/en.CD00000444.pdf | Digi-Key_PN | 497-1443-5-ND
[5 empty] | dk_PMIC-Voltage-Regulators-Linear | L7805CV | 11 |  | IC REG LINEAR 5V 1.5A TO220AB | http://www.st.com/content/ccc/resource/technical/document/datasheet/41/4f/b3/b0/12/d4/47/88/CD00000444.pdf/files/CD00000444.pdf/jcr:content/translations/en.CD00000444.pdf | MPN | L7805CV
[5 empty] | dk_PMIC-Voltage-Regulators-Linear | L7805CV | 11 |  | IC REG LINEAR 5V 1.5A TO220AB | http://www.st.com/content/ccc/resource/technical/document/datasheet/41/4f/b3/b0/12/d4/47/88/CD00000444.pdf/files/CD00000444.pdf/jcr:content/translations/en.CD00000444.pdf | Category | Integrated Circuits (ICs)
[5 empty] | dk_PMIC-Voltage-Regulators-Linear | L7805CV | 11 |  | IC REG LINEAR 5V 1.5A TO220AB | http://www.st.com/content/ccc/resource/technical/document/datasheet/41/4f/b3/b0/12/d4/47/88/CD00000444.pdf/files/CD00000444.pdf/jcr:content/translations/en.CD00000444.pdf | Family | PMIC - Voltage Regulators - Linear
[5 empty] | dk_PMIC-Voltage-Regulators-Linear | L7805CV | 11 |  | IC REG LINEAR 5V 1.5A TO220AB | http://www.st.com/content/ccc/resource/technical/document/datasheet/41/4f/b3/b0/12/d4/47/88/CD00000444.pdf/files/CD00000444.pdf/jcr:content/translations/en.CD00000444.pdf | DK_Datasheet_Link | http://www.st.com/content/ccc/resource/technical/document/datasheet/41/4f/b3/b0/12/d4/47/88/CD00000444.pdf/files/CD00000444.pdf/jcr:content/translations/en.CD00000444.pdf
[5 empty] | dk_PMIC-Voltage-Regulators-Linear | L7805CV | 11 |  | IC REG LINEAR 5V 1.5A TO220AB | http://www.st.com/content/ccc/resource/technical/document/datasheet/41/4f/b3/b0/12/d4/47/88/CD00000444.pdf/files/CD00000444.pdf/jcr:content/translations/en.CD00000444.pdf | DK_Detail_Page | /product-detail/en/stmicroelectronics/L7805CV/497-1443-5-ND/585964
[5 empty] | dk_PMIC-Voltage-Regulators-Linear | L7805CV | 11 |  | IC REG LINEAR 5V 1.5A TO220AB | http://www.st.com/content/ccc/resource/technical/document/datasheet/41/4f/b3/b0/12/d4/47/88/CD00000444.pdf/files/CD00000444.pdf/jcr:content/translations/en.CD00000444.pdf | Description | IC REG LINEAR 5V 1.5A TO220AB
[5 empty] | dk_PMIC-Voltage-Regulators-Linear | L7805CV | 11 |  | IC REG LINEAR 5V 1.5A TO220AB | http://www.st.com/content/ccc/resource/technical/document/datasheet/41/4f/b3/b0/12/d4/47/88/CD00000444.pdf/files/CD00000444.pdf/jcr:content/translations/en.CD00000444.pdf | Manufacturer | STMicroelectronics
[5 empty] | dk_PMIC-Voltage-Regulators-Linear | L7805CV | 11 |  | IC REG LINEAR 5V 1.5A TO220AB | http://www.st.com/content/ccc/resource/technical/document/datasheet/41/4f/b3/b0/12/d4/47/88/CD00000444.pdf/files/CD00000444.pdf/jcr:content/translations/en.CD00000444.pdf | Status | Active
[5 empty] | dk_PMIC-Voltage-Regulators-Linear | L7805CV | 11 |  | IC REG LINEAR 5V 1.5A TO220AB | http://www.st.com/content/ccc/resource/technical/document/datasheet/41/4f/b3/b0/12/d4/47/88/CD00000444.pdf/files/CD00000444.pdf/jcr:content/translations/en.CD00000444.pdf |  |  |  | IN | 1 | power_in
[5 empty] | dk_PMIC-Voltage-Regulators-Linear | L7805CV | 11 |  | IC REG LINEAR 5V 1.5A TO220AB | http://www.st.com/content/ccc/resource/technical/document/datasheet/41/4f/b3/b0/12/d4/47/88/CD00000444.pdf/files/CD00000444.pdf/jcr:content/translations/en.CD00000444.pdf |  |  |  | GND | 2 | power_in
[5 empty] | dk_PMIC-Voltage-Regulators-Linear | L7805CV | 11 |  | IC REG LINEAR 5V 1.5A TO220AB | http://www.st.com/content/ccc/resource/technical/document/datasheet/41/4f/b3/b0/12/d4/47/88/CD00000444.pdf/files/CD00000444.pdf/jcr:content/translations/en.CD00000444.pdf |  |  |  | OUT | 3 | power_out
[5 empty] | dk_Toggle-Switches | ATE1D-2M3-10-Z | 12 |  | SWITCH TOGGLE SPDT 50MA 48V | https://www.nidec-copal-electronics.com/e/catalog/switch/ate.pdf | Reference | S
[5 empty] | dk_Toggle-Switches | ATE1D-2M3-10-Z | 12 |  | SWITCH TOGGLE SPDT 50MA 48V | https://www.nidec-copal-electronics.com/e/catalog/switch/ate.pdf | Value | ATE1D-2M3-10-Z
[5 empty] | dk_Toggle-Switches | ATE1D-2M3-10-Z | 12 |  | SWITCH TOGGLE SPDT 50MA 48V | https://www.nidec-copal-electronics.com/e/catalog/switch/ate.pdf | Footprint | digikey-footprints:Switch_Toggle_ATE1D-2M3-10-Z
[5 empty] | dk_Toggle-Switches | ATE1D-2M3-10-Z | 12 |  | SWITCH TOGGLE SPDT 50MA 48V | https://www.nidec-copal-electronics.com/e/catalog/switch/ate.pdf | Datasheet | https://www.nidec-copal-electronics.com/e/catalog/switch/ate.pdf
[5 empty] | dk_Toggle-Switches | ATE1D-2M3-10-Z | 12 |  | SWITCH TOGGLE SPDT 50MA 48V | https://www.nidec-copal-electronics.com/e/catalog/switch/ate.pdf | Digi-Key_PN | 563-1157-ND
[5 empty] | dk_Toggle-Switches | ATE1D-2M3-10-Z | 12 |  | SWITCH TOGGLE SPDT 50MA 48V | https://www.nidec-copal-electronics.com/e/catalog/switch/ate.pdf | MPN | ATE1D-2M3-10-Z
[5 empty] | dk_Toggle-Switches | ATE1D-2M3-10-Z | 12 |  | SWITCH TOGGLE SPDT 50MA 48V | https://www.nidec-copal-electronics.com/e/catalog/switch/ate.pdf | Category | Switches
[5 empty] | dk_Toggle-Switches | ATE1D-2M3-10-Z | 12 |  | SWITCH TOGGLE SPDT 50MA 48V | https://www.nidec-copal-electronics.com/e/catalog/switch/ate.pdf | Family | Toggle Switches
[5 empty] | dk_Toggle-Switches | ATE1D-2M3-10-Z | 12 |  | SWITCH TOGGLE SPDT 50MA 48V | https://www.nidec-copal-electronics.com/e/catalog/switch/ate.pdf | DK_Datasheet_Link | https://www.nidec-copal-electronics.com/e/catalog/switch/ate.pdf
[5 empty] | dk_Toggle-Switches | ATE1D-2M3-10-Z | 12 |  | SWITCH TOGGLE SPDT 50MA 48V | https://www.nidec-copal-electronics.com/e/catalog/switch/ate.pdf | DK_Detail_Page | /product-detail/en/nidec-copal-electronics/ATE1D-2M3-10-Z/563-1157-ND/1792018
[5 empty] | dk_Toggle-Switches | ATE1D-2M3-10-Z | 12 |  | SWITCH TOGGLE SPDT 50MA 48V | https://www.nidec-copal-electronics.com/e/catalog/switch/ate.pdf | Description | SWITCH TOGGLE SPDT 50MA 48V
[5 empty] | dk_Toggle-Switches | ATE1D-2M3-10-Z | 12 |  | SWITCH TOGGLE SPDT 50MA 48V | https://www.nidec-copal-electronics.com/e/catalog/switch/ate.pdf | Manufacturer | Nidec Copal Electronics
[5 empty] | dk_Toggle-Switches | ATE1D-2M3-10-Z | 12 |  | SWITCH TOGGLE SPDT 50MA 48V | https://www.nidec-copal-electronics.com/e/catalog/switch/ate.pdf | Status | Active
[5 empty] | dk_Toggle-Switches | ATE1D-2M3-10-Z | 12 |  | SWITCH TOGGLE SPDT 50MA 48V | https://www.nidec-copal-electronics.com/e/catalog/switch/ate.pdf |  |  |  | ~ | 1 | passive
[5 empty] | dk_Toggle-Switches | ATE1D-2M3-10-Z | 12 |  | SWITCH TOGGLE SPDT 50MA 48V | https://www.nidec-copal-electronics.com/e/catalog/switch/ate.pdf |  |  |  | Com | 2 | passive
[5 empty] | dk_Toggle-Switches | ATE1D-2M3-10-Z | 12 |  | SWITCH TOGGLE SPDT 50MA 48V | https://www.nidec-copal-electronics.com/e/catalog/switch/ate.pdf |  |  |  | ~ | 3 | passive
[17 empty] | 74xx | /Library/Application Support/kicad/library/74xx.lib
[17 empty] | Connector | /Library/Application Support/kicad/library/Connector.lib
[17 empty] | Device | /Library/Application Support/kicad/library/Device.lib
[17 empty] | Isolator | /Library/Application Support/kicad/library/Isolator.lib
[17 empty] | MCU_Microchip_PIC16 | /Library/Application Support/kicad/library/MCU_Microchip_PIC16.lib
[17 empty] | dk_PMIC-Voltage-Regulators-Linear | /Library/Application Support/kicad/library/digikey-symbols/dk_PMIC-Voltage-Regulators-Linear.lib
[17 empty] | dk_Toggle-Switches | /Library/Application Support/kicad/library/digikey-symbols/dk_Toggle-Switches.lib
[19 empty] | 1 | Net-(J2-Pad1) | 1 | 1 | J2
[19 empty] | 2 | Net-(J2-Pad3) | 2 | 3 | J2
[19 empty] | 3 | Net-(J3-Pad1) | 3 | 1 | J3
[19 empty] | 4 | Net-(J3-Pad3) | 4 | 3 | J3
[19 empty] | 5 | Net-(J4-Pad1) | 5 | 1 | J4
[19 empty] | 6 | Net-(J4-Pad3) | 6 | 3 | J4
[19 empty] | 7 | Net-(J5-Pad1) | 7 | 1 | J5
[19 empty] | 8 | Net-(J5-Pad3) | 8 | 3 | J5
[19 empty] | 9 | Net-(J5-Pad5) | 9 | 1 | R15
[19 empty] | 9 | Net-(J5-Pad5) | 9 | 5 | J5
[19 empty] | 10 | Net-(J2-Pad4) | 10 | 4 | J2
[19 empty] | 10 | Net-(J2-Pad4) | 10 | 2 | R9
[19 empty] | 11 | Net-(J3-Pad4) | 11 | 4 | J3
[19 empty] | 11 | Net-(J3-Pad4) | 11 | 2 | R10
[19 empty] | 12 | Net-(J4-Pad4) | 12 | 4 | J4
[19 empty] | 12 | Net-(J4-Pad4) | 12 | 2 | R11
[19 empty] | 13 | Net-(J5-Pad4) | 13 | 4 | J5
[19 empty] | 13 | Net-(J5-Pad4) | 13 | 2 | R12
[19 empty] | 14 | Net-(J1-Pad3) | 14 | 3 | J1
[19 empty] | 15 | Net-(U1-Pad11) | 15 | 9 | U3
[19 empty] | 15 | Net-(U1-Pad11) | 15 | 9 | U1
[19 empty] | 15 | Net-(U1-Pad11) | 15 | 5 | U1
[19 empty] | 15 | Net-(U1-Pad11) | 15 | 13 | U3
[19 empty] | 15 | Net-(U1-Pad11) | 15 | 11 | U1
[19 empty] | 15 | Net-(U1-Pad11) | 15 | 13 | U1
[19 empty] | 15 | Net-(U1-Pad11) | 15 | 3 | U1
[19 empty] | 15 | Net-(U1-Pad11) | 15 | 5 | U3
[19 empty] | 15 | Net-(U1-Pad11) | 15 | 11 | U3
[19 empty] | 15 | Net-(U1-Pad11) | 15 | 3 | U3
[19 empty] | 15 | Net-(U1-Pad11) | 15 | 2 | U1
[19 empty] | 15 | Net-(U1-Pad11) | 15 | 1 | U3
[19 empty] | 16 | Net-(J8-Pad1) | 16 | 1 | J8
[19 empty] | 17 | Net-(J8-Pad3) | 17 | 3 | J8
[19 empty] | 18 | Net-(J8-Pad5) | 18 | 5 | J8
[19 empty] | 18 | Net-(J8-Pad5) | 18 | 1 | R17
[19 empty] | 19 | Net-(J9-Pad1) | 19 | 1 | J9
[19 empty] | 20 | Net-(J9-Pad3) | 20 | 3 | J9
[19 empty] | 21 | Net-(J9-Pad5) | 21 | 5 | J9
[19 empty] | 21 | Net-(J9-Pad5) | 21 | 1 | R18
[19 empty] | 22 | Net-(J10-Pad1) | 22 | 1 | J10
[19 empty] | 23 | Net-(J10-Pad3) | 23 | 3 | J10
[19 empty] | 24 | Net-(J10-Pad5) | 24 | 5 | J10
[19 empty] | 24 | Net-(J10-Pad5) | 24 | 1 | R25
[19 empty] | 25 | Net-(J7-Pad4) | 25 | 4 | J7
[19 empty] | 25 | Net-(J7-Pad4) | 25 | 2 | R19
[19 empty] | 26 | Net-(J8-Pad4) | 26 | 4 | J8
[19 empty] | 26 | Net-(J8-Pad4) | 26 | 2 | R20
[19 empty] | 27 | Net-(J9-Pad4) | 27 | 4 | J9
[19 empty] | 27 | Net-(J9-Pad4) | 27 | 2 | R21
[19 empty] | 28 | Net-(J10-Pad4) | 28 | 4 | J10
[19 empty] | 28 | Net-(J10-Pad4) | 28 | 2 | R22
[19 empty] | 29 | Net-(J7-Pad3) | 29 | 3 | J7
[19 empty] | 30 | Net-(J7-Pad1) | 30 | 1 | J7
[19 empty] | 31 | Net-(J12-Pad1) | 31 | 1 | J12
[19 empty] | 32 | Net-(J12-Pad3) | 32 | 3 | J12
[19 empty] | 33 | Net-(J12-Pad5) | 33 | 5 | J12
[19 empty] | 33 | Net-(J12-Pad5) | 33 | 1 | R27
[19 empty] | 34 | GND | 34 | 2 | R2
[19 empty] | 34 | GND | 34 | 2 | C3
[19 empty] | 34 | GND | 34 | 5 | U2
[19 empty] | 34 | GND | 34 | 2 | J8
[19 empty] | 34 | GND | 34 | 2 | J9
[19 empty] | 34 | GND | 34 | 2 | C2
[19 empty] | 34 | GND | 34 | 2 | J6
[19 empty] | 34 | GND | 34 | 2 | J10
[19 empty] | 34 | GND | 34 | 2 | C11
[19 empty] | 34 | GND | 34 | 2 | C10
[19 empty] | 34 | GND | 34 | 7 | U10
[19 empty] | 34 | GND | 34 | 2 | U4
[19 empty] | 34 | GND | 34 | 2 | J12
[19 empty] | 34 | GND | 34 | 2 | J5
[19 empty] | 34 | GND | 34 | 7 | U6
[19 empty] | 34 | GND | 34 | 2 | C7
[19 empty] | 34 | GND | 34 | 2 | J4
[19 empty] | 34 | GND | 34 | 2 | J11
[19 empty] | 34 | GND | 34 | 2 | C9
[19 empty] | 34 | GND | 34 | 7 | U9
[19 empty] | 34 | GND | 34 | 2 | J3
[19 empty] | 34 | GND | 34 | 7 | U3
[19 empty] | 34 | GND | 34 | 7 | U1
[19 empty] | 34 | GND | 34 | 2 | C4
[19 empty] | 34 | GND | 34 | 2 | J2
[19 empty] | 34 | GND | 34 | 2 | J7
[19 empty] | 34 | GND | 34 | 5 | U5
[19 empty] | 34 | GND | 34 | 2 | C1
[19 empty] | 34 | GND | 34 | 2 | C5
[19 empty] | 34 | GND | 34 | 5 | U8
[19 empty] | 34 | GND | 34 | 2 | C6
[19 empty] | 34 | GND | 34 | 7 | U7
[19 empty] | 34 | GND | 34 | 2 | R6
[19 empty] | 34 | GND | 34 | 2 | C8
[19 empty] | 35 | Net-(J11-Pad4) | 35 | 2 | R23
[19 empty] | 35 | Net-(J11-Pad4) | 35 | 4 | J11
[19 empty] | 36 | Net-(J12-Pad4) | 36 | 4 | J12
[19 empty] | 36 | Net-(J12-Pad4) | 36 | 2 | R24
[19 empty] | 37 | Net-(J11-Pad3) | 37 | 3 | J11
[19 empty] | 38 | Net-(J11-Pad1) | 38 | 1 | J11
[19 empty] | 39 | Net-(J2-Pad5) | 39 | 1 | R28
[19 empty] | 39 | Net-(J2-Pad5) | 39 | 5 | J2
[19 empty] | 40 | Net-(J3-Pad5) | 40 | 1 | R29
[19 empty] | 40 | Net-(J3-Pad5) | 40 | 5 | J3
[19 empty] | 41 | Net-(J4-Pad5) | 41 | 5 | J4
[19 empty] | 41 | Net-(J4-Pad5) | 41 | 1 | R30
[19 empty] | 42 | Net-(U6-Pad11) | 42 | 9 | U7
[19 empty] | 42 | Net-(U6-Pad11) | 42 | 11 | U7
[19 empty] | 42 | Net-(U6-Pad11) | 42 | 5 | U6
[19 empty] | 42 | Net-(U6-Pad11) | 42 | 13 | U7
[19 empty] | 42 | Net-(U6-Pad11) | 42 | 3 | U6
[19 empty] | 42 | Net-(U6-Pad11) | 42 | 2 | U6
[19 empty] | 42 | Net-(U6-Pad11) | 42 | 9 | U6
[19 empty] | 42 | Net-(U6-Pad11) | 42 | 5 | U7
[19 empty] | 42 | Net-(U6-Pad11) | 42 | 11 | U6
[19 empty] | 42 | Net-(U6-Pad11) | 42 | 3 | U7
[19 empty] | 42 | Net-(U6-Pad11) | 42 | 13 | U6
[19 empty] | 42 | Net-(U6-Pad11) | 42 | 1 | U7
[19 empty] | 43 | Net-(J7-Pad5) | 43 | 1 | R16
[19 empty] | 43 | Net-(J7-Pad5) | 43 | 5 | J7
[19 empty] | 44 | Net-(J11-Pad5) | 44 | 5 | J11
[19 empty] | 44 | Net-(J11-Pad5) | 44 | 1 | R26
[19 empty] | 45 | Net-(S1-Pad3) | 45 | 3 | S1
[19 empty] | 45 | Net-(S1-Pad3) | 45 | 6 | U6
[19 empty] | 46 | Net-(S2-Pad3) | 46 | 3 | S2
[19 empty] | 46 | Net-(S2-Pad3) | 46 | 8 | U6
[19 empty] | 47 | Net-(S3-Pad3) | 47 | 3 | S3
[19 empty] | 47 | Net-(S3-Pad3) | 47 | 10 | U6
[19 empty] | 48 | Net-(S4-Pad3) | 48 | 12 | U6
[19 empty] | 48 | Net-(S4-Pad3) | 48 | 3 | S4
[19 empty] | 49 | Net-(S5-Pad3) | 49 | 2 | U7
[19 empty] | 49 | Net-(S5-Pad3) | 49 | 3 | S5
[19 empty] | 50 | Net-(S6-Pad3) | 50 | 4 | U7
[19 empty] | 50 | Net-(S6-Pad3) | 50 | 3 | S6
[19 empty] | 51 | Net-(S7-Pad3) | 51 | 3 | S7
[19 empty] | 51 | Net-(S7-Pad3) | 51 | 6 | U7
[19 empty] | 52 | Net-(S8-Pad3) | 52 | 3 | S8
[19 empty] | 52 | Net-(S8-Pad3) | 52 | 8 | U7
[19 empty] | 53 | Net-(S9-Pad3) | 53 | 3 | S9
[19 empty] | 53 | Net-(S9-Pad3) | 53 | 10 | U7
[19 empty] | 54 | Net-(S10-Pad3) | 54 | 3 | S10
[19 empty] | 54 | Net-(S10-Pad3) | 54 | 12 | U7
[19 empty] | 55 | Net-(S1-Pad1) | 55 | 6 | U1
[19 empty] | 55 | Net-(S1-Pad1) | 55 | 1 | S1
[19 empty] | 56 | Net-(S2-Pad1) | 56 | 8 | U1
[19 empty] | 56 | Net-(S2-Pad1) | 56 | 1 | S2
[19 empty] | 57 | Net-(S3-Pad1) | 57 | 10 | U1
[19 empty] | 57 | Net-(S3-Pad1) | 57 | 1 | S3
[19 empty] | 58 | Net-(S4-Pad1) | 58 | 12 | U1
[19 empty] | 58 | Net-(S4-Pad1) | 58 | 1 | S4
[19 empty] | 59 | Net-(S5-Pad1) | 59 | 2 | U3
[19 empty] | 59 | Net-(S5-Pad1) | 59 | 1 | S5
[19 empty] | 60 | Net-(S6-Pad1) | 60 | 4 | U3
[19 empty] | 60 | Net-(S6-Pad1) | 60 | 1 | S6
[19 empty] | 61 | Net-(S7-Pad1) | 61 | 1 | S7
[19 empty] | 61 | Net-(S7-Pad1) | 61 | 6 | U3
[19 empty] | 62 | Net-(S8-Pad1) | 62 | 8 | U3
[19 empty] | 62 | Net-(S8-Pad1) | 62 | 1 | S8
[19 empty] | 63 | Net-(S9-Pad1) | 63 | 10 | U3
[19 empty] | 63 | Net-(S9-Pad1) | 63 | 1 | S9
[19 empty] | 64 | Net-(S10-Pad1) | 64 | 1 | S10
[19 empty] | 64 | Net-(S10-Pad1) | 64 | 12 | U3
[19 empty] | 65 | Net-(R28-Pad2) | 65 | 2 | S11
[19 empty] | 65 | Net-(R28-Pad2) | 65 | 2 | R28
[19 empty] | 66 | Net-(S1-Pad2) | 66 | 3 | S11
[19 empty] | 66 | Net-(S1-Pad2) | 66 | 2 | S1
[19 empty] | 67 | Net-(R14-Pad2) | 67 | 2 | R14
[19 empty] | 67 | Net-(R14-Pad2) | 67 | 1 | U5
[19 empty] | 68 | Net-(U5-Pad2) | 68 | 2 | U5
[19 empty] | 69 | Net-(U1-Pad4) | 69 | 3 | U5
[19 empty] | 69 | Net-(U1-Pad4) | 69 | 4 | U1
[19 empty] | 70 | Net-(U5-Pad4) | 70 | 4 | U5
[19 empty] | 71 | Net-(U5-Pad7) | 71 | 7 | U5
[19 empty] | 72 | Net-(U5-Pad8) | 72 | 8 | U5
[19 empty] | 72 | Net-(U5-Pad8) | 72 | 4 | U6
[19 empty] | 73 | Net-(U5-Pad9) | 73 | 9 | U5
[19 empty] | 74 | Net-(U5-Pad10) | 74 | 10 | U5
[19 empty] | 75 | Net-(U5-Pad11) | 75 | 1 | U9
[19 empty] | 75 | Net-(U5-Pad11) | 75 | 11 | U5
[19 empty] | 76 | Net-(U5-Pad12) | 76 | 12 | U5
[19 empty] | 77 | Net-(U5-Pad13) | 77 | 13 | U5
[19 empty] | 78 | Net-(U5-Pad15) | 78 | 15 | U5
[19 empty] | 79 | Net-(U5-Pad16) | 79 | 16 | U5
[19 empty] | 80 | Net-(R13-Pad2) | 80 | 18 | U5
[19 empty] | 80 | Net-(R13-Pad2) | 80 | 2 | R13
[19 empty] | 81 | Net-(D2-Pad1) | 81 | 2 | R4
[19 empty] | 81 | Net-(D2-Pad1) | 81 | 1 | D2
[19 empty] | 82 | Net-(R4-Pad1) | 82 | 1 | R4
[19 empty] | 82 | Net-(R4-Pad1) | 82 | 6 | U5
[19 empty] | 83 | Net-(D4-Pad1) | 83 | 1 | D4
[19 empty] | 83 | Net-(D4-Pad1) | 83 | 1 | R8
[19 empty] | 84 | Net-(R8-Pad2) | 84 | 17 | U5
[19 empty] | 84 | Net-(R8-Pad2) | 84 | 2 | R8
[19 empty] | 85 | Net-(D5-Pad1) | 85 | 1 | D5
[19 empty] | 85 | Net-(D5-Pad1) | 85 | 1 | R13
[19 empty] | 86 | Net-(D6-Pad1) | 86 | 1 | D6
[19 empty] | 86 | Net-(D6-Pad1) | 86 | 1 | R14
[19 empty] | 87 | Net-(S11-Pad1) | 87 | 1 | S11
[19 empty] | 87 | Net-(S11-Pad1) | 87 | 4 | U9
[19 empty] | 88 | Net-(U10-Pad12) | 88 | 12 | U10
[19 empty] | 89 | Net-(U10-Pad1) | 89 | 5 | U9
[19 empty] | 89 | Net-(U10-Pad1) | 89 | 2 | U9
[19 empty] | 89 | Net-(U10-Pad1) | 89 | 3 | U9
[19 empty] | 89 | Net-(U10-Pad1) | 89 | 9 | U9
[19 empty] | 89 | Net-(U10-Pad1) | 89 | 11 | U9
[19 empty] | 89 | Net-(U10-Pad1) | 89 | 13 | U9
[19 empty] | 89 | Net-(U10-Pad1) | 89 | 1 | U10
[19 empty] | 89 | Net-(U10-Pad1) | 89 | 13 | U10
[19 empty] | 89 | Net-(U10-Pad1) | 89 | 3 | U10
[19 empty] | 89 | Net-(U10-Pad1) | 89 | 11 | U10
[19 empty] | 89 | Net-(U10-Pad1) | 89 | 5 | U10
[19 empty] | 89 | Net-(U10-Pad1) | 89 | 9 | U10
[19 empty] | 90 | Net-(U2-Pad1) | 90 | 1 | U2
[19 empty] | 91 | Net-(D1-Pad1) | 91 | 2 | U2
[19 empty] | 91 | Net-(D1-Pad1) | 91 | 1 | D1
[19 empty] | 91 | Net-(D1-Pad1) | 91 | 1 | R1
[19 empty] | 92 | Net-(D1-Pad2) | 92 | 3 | U2
[19 empty] | 92 | Net-(D1-Pad2) | 92 | 2 | D1
[19 empty] | 92 | Net-(D1-Pad2) | 92 | 5 | J1
[19 empty] | 93 | Net-(U2-Pad4) | 93 | 4 | U2
[19 empty] | 94 | Net-(R3-Pad2) | 94 | 1 | U1
[19 empty] | 94 | Net-(R3-Pad2) | 94 | 6 | U2
[19 empty] | 94 | Net-(R3-Pad2) | 94 | 2 | R3
[19 empty] | 95 | Net-(J1-Pad1) | 95 | 1 | J1
[19 empty] | 96 | Net-(J1-Pad2) | 96 | 2 | J1
[19 empty] | 97 | Net-(J1-Pad4) | 97 | 4 | J1
[19 empty] | 97 | Net-(J1-Pad4) | 97 | 2 | R1
[19 empty] | 98 | Net-(R2-Pad1) | 98 | 1 | R2
[19 empty] | 98 | Net-(R2-Pad1) | 98 | 7 | U2
[19 empty] | 99 | Net-(J13-Pad3) | 99 | 3 | J13
[19 empty] | 100 | Net-(U8-Pad1) | 100 | 1 | U8
[19 empty] | 101 | Net-(D3-Pad1) | 101 | 2 | U8
[19 empty] | 101 | Net-(D3-Pad1) | 101 | 1 | D3
[19 empty] | 101 | Net-(D3-Pad1) | 101 | 1 | R5
[19 empty] | 102 | Net-(D3-Pad2) | 102 | 3 | U8
[19 empty] | 102 | Net-(D3-Pad2) | 102 | 5 | J13
[19 empty] | 102 | Net-(D3-Pad2) | 102 | 2 | D3
[19 empty] | 103 | Net-(U8-Pad4) | 103 | 4 | U8
[19 empty] | 104 | Net-(R7-Pad2) | 104 | 6 | U8
[19 empty] | 104 | Net-(R7-Pad2) | 104 | 2 | R7
[19 empty] | 104 | Net-(R7-Pad2) | 104 | 1 | U6
[19 empty] | 105 | Net-(J13-Pad1) | 105 | 1 | J13
[19 empty] | 106 | Net-(J13-Pad2) | 106 | 2 | J13
[19 empty] | 107 | Net-(J13-Pad4) | 107 | 4 | J13
[19 empty] | 107 | Net-(J13-Pad4) | 107 | 2 | R5
[19 empty] | 108 | Net-(R6-Pad1) | 108 | 1 | R6
[19 empty] | 108 | Net-(R6-Pad1) | 108 | 7 | U8
[19 empty] | 109 | Net-(R29-Pad2) | 109 | 2 | S12
[19 empty] | 109 | Net-(R29-Pad2) | 109 | 2 | R29
[19 empty] | 110 | Net-(S12-Pad3) | 110 | 3 | S12
[19 empty] | 110 | Net-(S12-Pad3) | 110 | 2 | S2
[19 empty] | 111 | Net-(R30-Pad2) | 111 | 2 | S13
[19 empty] | 111 | Net-(R30-Pad2) | 111 | 2 | R30
[19 empty] | 112 | Net-(S13-Pad3) | 112 | 3 | S13
[19 empty] | 112 | Net-(S13-Pad3) | 112 | 2 | S3
[19 empty] | 113 | Net-(R15-Pad2) | 113 | 2 | S14
[19 empty] | 113 | Net-(R15-Pad2) | 113 | 2 | R15
[19 empty] | 114 | Net-(S14-Pad3) | 114 | 2 | S4
[19 empty] | 114 | Net-(S14-Pad3) | 114 | 3 | S14
[19 empty] | 115 | Net-(R16-Pad2) | 115 | 2 | R16
[19 empty] | 115 | Net-(R16-Pad2) | 115 | 2 | S15
[19 empty] | 116 | Net-(S15-Pad3) | 116 | 3 | S15
[19 empty] | 116 | Net-(S15-Pad3) | 116 | 2 | S5
[19 empty] | 117 | Net-(R17-Pad2) | 117 | 2 | R17
[19 empty] | 117 | Net-(R17-Pad2) | 117 | 2 | S16
[19 empty] | 118 | Net-(S16-Pad3) | 118 | 2 | S6
[19 empty] | 118 | Net-(S16-Pad3) | 118 | 3 | S16
[19 empty] | 119 | Net-(R18-Pad2) | 119 | 2 | S17
[19 empty] | 119 | Net-(R18-Pad2) | 119 | 2 | R18
[19 empty] | 120 | Net-(S17-Pad3) | 120 | 2 | S7
[19 empty] | 120 | Net-(S17-Pad3) | 120 | 3 | S17
[19 empty] | 121 | Net-(R25-Pad2) | 121 | 2 | R25
[19 empty] | 121 | Net-(R25-Pad2) | 121 | 2 | S18
[19 empty] | 122 | Net-(S18-Pad3) | 122 | 2 | S8
[19 empty] | 122 | Net-(S18-Pad3) | 122 | 3 | S18
[19 empty] | 123 | Net-(R26-Pad2) | 123 | 2 | R26
[19 empty] | 123 | Net-(R26-Pad2) | 123 | 2 | S19
[19 empty] | 124 | Net-(S19-Pad3) | 124 | 2 | S9
[19 empty] | 124 | Net-(S19-Pad3) | 124 | 3 | S19
[19 empty] | 125 | Net-(R27-Pad2) | 125 | 2 | S20
[19 empty] | 125 | Net-(R27-Pad2) | 125 | 2 | R27
[19 empty] | 126 | Net-(S10-Pad2) | 126 | 3 | S20
[19 empty] | 126 | Net-(S10-Pad2) | 126 | 2 | S10
[19 empty] | 127 | Net-(S12-Pad1) | 127 | 1 | S12
[19 empty] | 127 | Net-(S12-Pad1) | 127 | 6 | U9
[19 empty] | 128 | Net-(S13-Pad1) | 128 | 1 | S13
[19 empty] | 128 | Net-(S13-Pad1) | 128 | 8 | U9
[19 empty] | 129 | Net-(S14-Pad1) | 129 | 1 | S14
[19 empty] | 129 | Net-(S14-Pad1) | 129 | 10 | U9
[19 empty] | 130 | Net-(S15-Pad1) | 130 | 12 | U9
[19 empty] | 130 | Net-(S15-Pad1) | 130 | 1 | S15
[19 empty] | 131 | Net-(S16-Pad1) | 131 | 1 | S16
[19 empty] | 131 | Net-(S16-Pad1) | 131 | 2 | U10
[19 empty] | 132 | Net-(S17-Pad1) | 132 | 1 | S17
[19 empty] | 132 | Net-(S17-Pad1) | 132 | 4 | U10
[19 empty] | 133 | Net-(S18-Pad1) | 133 | 1 | S18
[19 empty] | 133 | Net-(S18-Pad1) | 133 | 6 | U10
[19 empty] | 134 | Net-(S19-Pad1) | 134 | 1 | S19
[19 empty] | 134 | Net-(S19-Pad1) | 134 | 8 | U10
[19 empty] | 135 | Net-(S20-Pad1) | 135 | 10 | U10
[19 empty] | 135 | Net-(S20-Pad1) | 135 | 1 | S20
[19 empty] | 136 | Net-(C2-Pad1) | 136 | 1 | C2
[19 empty] | 136 | Net-(C2-Pad1) | 136 | 1 | J6
[19 empty] | 136 | Net-(C2-Pad1) | 136 | 3 | JP1
[19 empty] | 136 | Net-(C2-Pad1) | 136 | 1 | U4
[19 empty] | 137 | +5V | 137 | 14 | U3
[19 empty] | 137 | +5V | 137 | 1 | C4
[19 empty] | 137 | +5V | 137 | 1 | C1
[19 empty] | 137 | +5V | 137 | 1 | C5
[19 empty] | 137 | +5V | 137 | 14 | U6
[19 empty] | 137 | +5V | 137 | 1 | C7
[19 empty] | 137 | +5V | 137 | 14 | U7
[19 empty] | 137 | +5V | 137 | 1 | C8
[19 empty] | 137 | +5V | 137 | 1 | C6
[19 empty] | 137 | +5V | 137 | 1 | R7
[19 empty] | 137 | +5V | 137 | 8 | U8
[19 empty] | 137 | +5V | 137 | 14 | U5
[19 empty] | 137 | +5V | 137 | 1 | C3
[19 empty] | 137 | +5V | 137 | 1 | R3
[19 empty] | 137 | +5V | 137 | 8 | U2
[19 empty] | 137 | +5V | 137 | 2 | D2
[19 empty] | 137 | +5V | 137 | 2 | D4
[19 empty] | 137 | +5V | 137 | 14 | U9
[19 empty] | 137 | +5V | 137 | 1 | C9
[19 empty] | 137 | +5V | 137 | 1 | R24
[19 empty] | 137 | +5V | 137 | 1 | R23
[19 empty] | 137 | +5V | 137 | 14 | U10
[19 empty] | 137 | +5V | 137 | 1 | C10
[19 empty] | 137 | +5V | 137 | 1 | R22
[19 empty] | 137 | +5V | 137 | 1 | R21
[19 empty] | 137 | +5V | 137 | 1 | C11
[19 empty] | 137 | +5V | 137 | 1 | R20
[19 empty] | 137 | +5V | 137 | 1 | R19
[19 empty] | 137 | +5V | 137 | 2 | D5
[19 empty] | 137 | +5V | 137 | 1 | R12
[19 empty] | 137 | +5V | 137 | 1 | R11
[19 empty] | 137 | +5V | 137 | 1 | R10
[19 empty] | 137 | +5V | 137 | 1 | R9
[19 empty] | 137 | +5V | 137 | 2 | JP1
[19 empty] | 137 | +5V | 137 | 2 | D6
[19 empty] | 137 | +5V | 137 | 14 | U1
[19 empty] | 138 | Net-(JP1-Pad1) | 138 | 3 | U4
[19 empty] | 138 | Net-(JP1-Pad1) | 138 | 1 | JP1