## midithru4
[5 empty] | 74xx | 74HCT04 | 1 |  | hex inverter | http://www.nxp.com/documents/data_sheet/74HC_HCT04.pdf | Value | 74HCT04
Eurorack RPi Synth Kit and Breakout board |  |  |  |  | 74xx | 74HCT04 | 1 |  | hex inverter | http://www.nxp.com/documents/data_sheet/74HC_HCT04.pdf |  |  | DIP?14*
Refer to the latest hardware and software manuals at GitHub repository: https://github.com/Deftaudio/Midi-boards |  |  |  |  | 74xx | 74HCT04 | 1 |  | hex inverter | http://www.nxp.com/documents/data_sheet/74HC_HCT04.pdf |  |  |  | ~ | 1 | input
Component | Location | Description | Link | Qty | 74xx | 74HCT04 | 1 |  | hex inverter | http://www.nxp.com/documents/data_sheet/74HC_HCT04.pdf |  |  |  | ~ | 2 | output
[5 empty] | 74xx | 74HCT04 | 1 |  | hex inverter | http://www.nxp.com/documents/data_sheet/74HC_HCT04.pdf |  |  |  | ~ | 3 | input
Synth Kit: Required parts |  |  |  |  | 74xx | 74HCT04 | 1 |  | hex inverter | http://www.nxp.com/documents/data_sheet/74HC_HCT04.pdf |  |  |  | ~ | 4 | output
|  | RPi PCB | Deftaudio Tindie store | 1
|  | 2x20 female pin header | There are several options, you should also consider height depends on the cooling solution used: https://www.adafruit.com/product/1112 | 1 | 74xx | 74HCT04 | 1 |  | hex inverter | http://www.nxp.com/documents/data_sheet/74HC_HCT04.pdf |  |  |  | ~ | 5 | input
|  | 5" TFT LCD display with capacitive touchscreen and DSI interface | It's required to be 5" with DSI and flex cable, not HDMI: https://www.aliexpress.com/item/33024647905.html Otherwise it won't fit. | 1
|  | RPi aluminum front panel | Deftaudio Tindie store | 1
|  | RPi heatsink solution | multiple options available, this one is good but requires drilling the case: https://www.aliexpress.com/item/4000219640239.html | 1
|  | M2.5 Screws, standoffs, etc | better to buy a kit: https://www.amazon.com/gp/product/B07PS8V4V3 | 1
[5 empty] | Connector | Barrel_Jack | 2 |  | DC Barrel Jack | ~ |  |  |  | ~ | 2 | passive
Synth Kit: Eurorack Power Circuit
| U1 | DC-DC 5V BUCK converter, 1.5A continuos, 3A peak | only needed if +12v rail is used, several options available and footprint supports various pin assginments. 3A BUCK is recommended: https://www.aliexpress.com/item/4000714722941.html | 1
| D4 | 1N5817 diode (or similar) for reverse protection | only needed if +12v rail is used, can be replaced with a wire https://www.mouser.com/ProductDetail/STMicroelectronics/1N5817 | 1
| C1 | 100uf x 25V | only needed if +12v rail is used, https://www.mouser.com/ProductDetail/Nichicon/UHE1E101MED1TA?qs=WX7hMAZ641PKWMGot2ZyFA%3D%3D or similar | 1
| C2 | 10uf x 16V | only needed if +12v rail is used, can be replaced with a wire https://www.mouser.com/ProductDetail/Nichicon/UPW1C100MDD1TA or similar | 1
|  | Male 6-pin or 3-pin jumper header for connecting DC-DC to PCB | only needed if +12v rail is used, could be cut from 40-pin header: https://www.aliexpress.com/item/32993182990.html | 1
| JP2 | Male 6-pin or 3-pin jumper header for connecting DC-DC to PCB | could be cut from 40-pin header, or used a switch instead: https://www.aliexpress.com/item/32912560739.html | 1
| D1 | LED 3mm or 5mm | any LED would work | 1
| R1 | 220 Ohm, 0.25W or 0.125W resistor | might be simpler to by a resistor kit: https://www.aliexpress.com/item/33017467550.html | 1
Synth Kit: Burr-Brown PCM5102a I2S audio interface
| J5 | PCM5102a I2S audio board | this board is pin-to-pin compatible. Refer to hardware guide for installation: https://www.aliexpress.com/item/1005001652643218.html | 1
|  | Male 5-pin jumper header for connecting PCM5102a to PCB | could be cut from 40-pin header: https://www.aliexpress.com/item/32993182990.html | 1
| C3 | 0.1uf cerramic capacitor | any 104 capacitor, such as https://www.mouser.com/ProductDetail/Vishay-BC-Components/K104K15X7RF5TH5 | 1
Synth Kit: UART-MIDI circuit
| R2 | 220 Ohm, 0.25W or 0.125W resistor | might be simpler to by a resistor kit: https://www.aliexpress.com/item/33017467550.html | 1
| R3 | 470 Ohm, 0.25W or 0.125W resistor | might be simpler to by a resistor kit: https://www.aliexpress.com/item/33017467550.html | 1
| R4 | 4.7 kOhm, 0.25W or 0.125W resistor | could be anywhere 2k-10k, might be simpler to by a resistor kit: https://www.aliexpress.com/item/33017467550.html | 1
| R5, R6 | 47 Ohm, 0.25W or 0.125W resistor | might be simpler to by a resistor kit: https://www.aliexpress.com/item/33017467550.html | 2
| C4 | 0.1uf cerramic capacitor | any 104 capacitor, such as https://www.mouser.com/ProductDetail/Vishay-BC-Components/K104K15X7RF5TH5 | 1
| D2 | 1n4148 diode | any brand such as https://www.mouser.com/ProductDetail/onsemi-Fairchild/1N4148 | 1
| J2, J3 | Male 2-pin jumper header for dupont wires | could be soldered directly or cut from 40-pin header: https://www.aliexpress.com/item/32912560739.html | 2
Synth Kit: Breakout 3.5mm board
|  | Breakout PCB | Deftaudio Tindie store | 1
|  | Male 3-pin jumper header | could be cut from 40-pin header: https://www.aliexpress.com/item/32993182990.html | 1
| C3 | 3-pin TRS PJ-324M connector | https://www.aliexpress.com/item/32734945261.html | 1
Soldereing instruction and tips: |  |  |  |  | Device | D | 5 |  | Diode | ~ |  |  | D_*
* Beginner soldering skills required. That means you have to understand schematics, not just being able to solder two wires together. There are no high expectations, but being able to read schematics and understand polarity of components are quite important. |  |  |  |  | Device | LED | 7 |  | Light emitting diode | ~ | Reference | D
* Consider proper orientation for Pin1 IC sockets and polarity for capacitors, diode marks. |  |  |  |  | Device | LED | 7 |  | Light emitting diode | ~ |  |  | LED*
* Follow polarity orientation for LEDs. Square pad on PCB is for the negative pin. |  |  |  |  | Device | LED | 7 |  | Light emitting diode | ~ |  |  | LED_SMD:*
* Please, note, Pin1 of Eurorack power connector is faced down. It's a red wire. Set JP2 to use either 5V or 12V power: (1-2) - 5V, (2-3) - 12V |  |  |  |  | Device | LED | 7 |  | Light emitting diode | ~ |  |  |  | K | 1 | passive
* Refer to silkscreen istructions for jumper positions for 5V or 12V eurorack power operation |  |  |  |  | Device | LED | 7 |  | Light emitting diode | ~ |  |  |  | A | 2 | passive
* Use only TRS 3.5mm cables. Do not use mono eurorack cables. |  |  |  |  | Device | R | 8 |  | Resistor | ~ | Reference | R
* Purchasing links are for the refference only. Not affilated with any eBay, AliExpress or Mouser.
[5 empty] | Device | R | 8 |  | Resistor | ~ | Value | R
[5 empty] | Device | R | 8 |  | Resistor | ~ |  |  | R_*
[5 empty] | Device | R | 8 |  | Resistor | ~ |  |  |  | ~ | 1 | passive
[5 empty] | Device | R | 8 |  | Resistor | ~ |  |  |  | ~ | 2 | passive
[5 empty] | Isolator | 6N138 | 9 | 6N139 | Low Input Current high Gain Split Darlington Optocouplers, -0.5V to 7V VDD, DIP-8 | http://www.onsemi.com/pub/Collateral/HCPL2731-D.pdf
[5 empty] | Isolator | 6N138 | 9 |  | Low Input Current high Gain Split Darlington Optocouplers, -0.5V to 7V VDD, DIP-8 | http://www.onsemi.com/pub/Collateral/HCPL2731-D.pdf | Reference | U
[5 empty] | Isolator | 6N138 | 9 |  | Low Input Current high Gain Split Darlington Optocouplers, -0.5V to 7V VDD, DIP-8 | http://www.onsemi.com/pub/Collateral/HCPL2731-D.pdf | Value | 6N138
[5 empty] | Isolator | 6N138 | 9 |  | Low Input Current high Gain Split Darlington Optocouplers, -0.5V to 7V VDD, DIP-8 | http://www.onsemi.com/pub/Collateral/HCPL2731-D.pdf |  |  | DIP*W7.62mm*
[5 empty] | Isolator | 6N138 | 9 |  | Low Input Current high Gain Split Darlington Optocouplers, -0.5V to 7V VDD, DIP-8 | http://www.onsemi.com/pub/Collateral/HCPL2731-D.pdf |  |  | SMDIP*W9.53mm*
[5 empty] | Isolator | 6N138 | 9 |  | Low Input Current high Gain Split Darlington Optocouplers, -0.5V to 7V VDD, DIP-8 | http://www.onsemi.com/pub/Collateral/HCPL2731-D.pdf |  |  |  | NC | 1 | NotConnected
[5 empty] | Isolator | 6N138 | 9 |  | Low Input Current high Gain Split Darlington Optocouplers, -0.5V to 7V VDD, DIP-8 | http://www.onsemi.com/pub/Collateral/HCPL2731-D.pdf |  |  |  | C1 | 2 | passive
[5 empty] | Isolator | 6N138 | 9 |  | Low Input Current high Gain Split Darlington Optocouplers, -0.5V to 7V VDD, DIP-8 | http://www.onsemi.com/pub/Collateral/HCPL2731-D.pdf |  |  |  | C2 | 3 | passive
[5 empty] | Isolator | 6N138 | 9 |  | Low Input Current high Gain Split Darlington Optocouplers, -0.5V to 7V VDD, DIP-8 | http://www.onsemi.com/pub/Collateral/HCPL2731-D.pdf |  |  |  | NC | 4 | NotConnected
[5 empty] | Isolator | 6N138 | 9 |  | Low Input Current high Gain Split Darlington Optocouplers, -0.5V to 7V VDD, DIP-8 | http://www.onsemi.com/pub/Collateral/HCPL2731-D.pdf |  |  |  | GND | 5 | passive
[5 empty] | Isolator | 6N138 | 9 |  | Low Input Current high Gain Split Darlington Optocouplers, -0.5V to 7V VDD, DIP-8 | http://www.onsemi.com/pub/Collateral/HCPL2731-D.pdf |  |  |  | VO2 | 6 | passive
[5 empty] | Isolator | 6N138 | 9 |  | Low Input Current high Gain Split Darlington Optocouplers, -0.5V to 7V VDD, DIP-8 | http://www.onsemi.com/pub/Collateral/HCPL2731-D.pdf |  |  |  | VO1 | 7 | passive
[5 empty] | Isolator | 6N138 | 9 |  | Low Input Current high Gain Split Darlington Optocouplers, -0.5V to 7V VDD, DIP-8 | http://www.onsemi.com/pub/Collateral/HCPL2731-D.pdf |  |  |  | VCC | 8 | passive
[5 empty] | dk_PMIC-Voltage-Regulators-Linear | L7805CV | 10 |  | IC REG LINEAR 5V 1.5A TO220AB | http://www.st.com/content/ccc/resource/technical/document/datasheet/41/4f/b3/b0/12/d4/47/88/CD00000444.pdf/files/CD00000444.pdf/jcr:content/translations/en.CD00000444.pdf | Reference | U
[5 empty] | dk_PMIC-Voltage-Regulators-Linear | L7805CV | 10 |  | IC REG LINEAR 5V 1.5A TO220AB | http://www.st.com/content/ccc/resource/technical/document/datasheet/41/4f/b3/b0/12/d4/47/88/CD00000444.pdf/files/CD00000444.pdf/jcr:content/translations/en.CD00000444.pdf | Value | L7805CV
[5 empty] | dk_PMIC-Voltage-Regulators-Linear | L7805CV | 10 |  | IC REG LINEAR 5V 1.5A TO220AB | http://www.st.com/content/ccc/resource/technical/document/datasheet/41/4f/b3/b0/12/d4/47/88/CD00000444.pdf/files/CD00000444.pdf/jcr:content/translations/en.CD00000444.pdf | Footprint | digikey-footprints:TO-220-3
[5 empty] | dk_PMIC-Voltage-Regulators-Linear | L7805CV | 10 |  | IC REG LINEAR 5V 1.5A TO220AB | http://www.st.com/content/ccc/resource/technical/document/datasheet/41/4f/b3/b0/12/d4/47/88/CD00000444.pdf/files/CD00000444.pdf/jcr:content/translations/en.CD00000444.pdf | Datasheet | http://www.st.com/content/ccc/resource/technical/document/datasheet/41/4f/b3/b0/12/d4/47/88/CD00000444.pdf/files/CD00000444.pdf/jcr:content/translations/en.CD00000444.pdf
[5 empty] | dk_PMIC-Voltage-Regulators-Linear | L7805CV | 10 |  | IC REG LINEAR 5V 1.5A TO220AB | http://www.st.com/content/ccc/resource/technical/document/datasheet/41/4f/b3/b0/12/d4/47/88/CD00000444.pdf/files/CD00000444.pdf/jcr:content/translations/en.CD00000444.pdf | Digi-Key_PN | 497-1443-5-ND
[5 empty] | dk_PMIC-Voltage-Regulators-Linear | L7805CV | 10 |  | IC REG LINEAR 5V 1.5A TO220AB | http://www.st.com/content/ccc/resource/technical/document/datasheet/41/4f/b3/b0/12/d4/47/88/CD00000444.pdf/files/CD00000444.pdf/jcr:content/translations/en.CD00000444.pdf | MPN | L7805CV
[5 empty] | dk_PMIC-Voltage-Regulators-Linear | L7805CV | 10 |  | IC REG LINEAR 5V 1.5A TO220AB | http://www.st.com/content/ccc/resource/technical/document/datasheet/41/4f/b3/b0/12/d4/47/88/CD00000444.pdf/files/CD00000444.pdf/jcr:content/translations/en.CD00000444.pdf | Category | Integrated Circuits (ICs)
[5 empty] | dk_PMIC-Voltage-Regulators-Linear | L7805CV | 10 |  | IC REG LINEAR 5V 1.5A TO220AB | http://www.st.com/content/ccc/resource/technical/document/datasheet/41/4f/b3/b0/12/d4/47/88/CD00000444.pdf/files/CD00000444.pdf/jcr:content/translations/en.CD00000444.pdf | Family | PMIC - Voltage Regulators - Linear
[5 empty] | dk_PMIC-Voltage-Regulators-Linear | L7805CV | 10 |  | IC REG LINEAR 5V 1.5A TO220AB | http://www.st.com/content/ccc/resource/technical/document/datasheet/41/4f/b3/b0/12/d4/47/88/CD00000444.pdf/files/CD00000444.pdf/jcr:content/translations/en.CD00000444.pdf | DK_Datasheet_Link | http://www.st.com/content/ccc/resource/technical/document/datasheet/41/4f/b3/b0/12/d4/47/88/CD00000444.pdf/files/CD00000444.pdf/jcr:content/translations/en.CD00000444.pdf
[5 empty] | dk_PMIC-Voltage-Regulators-Linear | L7805CV | 10 |  | IC REG LINEAR 5V 1.5A TO220AB | http://www.st.com/content/ccc/resource/technical/document/datasheet/41/4f/b3/b0/12/d4/47/88/CD00000444.pdf/files/CD00000444.pdf/jcr:content/translations/en.CD00000444.pdf | DK_Detail_Page | /product-detail/en/stmicroelectronics/L7805CV/497-1443-5-ND/585964
[5 empty] | dk_PMIC-Voltage-Regulators-Linear | L7805CV | 10 |  | IC REG LINEAR 5V 1.5A TO220AB | http://www.st.com/content/ccc/resource/technical/document/datasheet/41/4f/b3/b0/12/d4/47/88/CD00000444.pdf/files/CD00000444.pdf/jcr:content/translations/en.CD00000444.pdf | Description | IC REG LINEAR 5V 1.5A TO220AB
[5 empty] | dk_PMIC-Voltage-Regulators-Linear | L7805CV | 10 |  | IC REG LINEAR 5V 1.5A TO220AB | http://www.st.com/content/ccc/resource/technical/document/datasheet/41/4f/b3/b0/12/d4/47/88/CD00000444.pdf/files/CD00000444.pdf/jcr:content/translations/en.CD00000444.pdf | Manufacturer | STMicroelectronics
[5 empty] | dk_PMIC-Voltage-Regulators-Linear | L7805CV | 10 |  | IC REG LINEAR 5V 1.5A TO220AB | http://www.st.com/content/ccc/resource/technical/document/datasheet/41/4f/b3/b0/12/d4/47/88/CD00000444.pdf/files/CD00000444.pdf/jcr:content/translations/en.CD00000444.pdf | Status | Active
[5 empty] | dk_PMIC-Voltage-Regulators-Linear | L7805CV | 10 |  | IC REG LINEAR 5V 1.5A TO220AB | http://www.st.com/content/ccc/resource/technical/document/datasheet/41/4f/b3/b0/12/d4/47/88/CD00000444.pdf/files/CD00000444.pdf/jcr:content/translations/en.CD00000444.pdf |  |  |  | IN | 1 | power_in
[5 empty] | dk_PMIC-Voltage-Regulators-Linear | L7805CV | 10 |  | IC REG LINEAR 5V 1.5A TO220AB | http://www.st.com/content/ccc/resource/technical/document/datasheet/41/4f/b3/b0/12/d4/47/88/CD00000444.pdf/files/CD00000444.pdf/jcr:content/translations/en.CD00000444.pdf |  |  |  | GND | 2 | power_in
[5 empty] | dk_PMIC-Voltage-Regulators-Linear | L7805CV | 10 |  | IC REG LINEAR 5V 1.5A TO220AB | http://www.st.com/content/ccc/resource/technical/document/datasheet/41/4f/b3/b0/12/d4/47/88/CD00000444.pdf/files/CD00000444.pdf/jcr:content/translations/en.CD00000444.pdf |  |  |  | OUT | 3 | power_out
[17 empty] | 74xx | /Library/Application Support/kicad/library/74xx.lib
[17 empty] | Connector | /Library/Application Support/kicad/library/Connector.lib
[17 empty] | Device | /Library/Application Support/kicad/library/Device.lib
[17 empty] | Isolator | /Library/Application Support/kicad/library/Isolator.lib
[17 empty] | dk_PMIC-Voltage-Regulators-Linear | /Library/Application Support/kicad/library/digikey-symbols/dk_PMIC-Voltage-Regulators-Linear.lib
[19 empty] | 1 | +5V | 1 | 1 | R12
[19 empty] | 1 | +5V | 1 | 1 | C4
[19 empty] | 1 | +5V | 1 | 1 | R1
[19 empty] | 1 | +5V | 1 | 14 | U1
[19 empty] | 1 | +5V | 1 | 8 | U2
[19 empty] | 1 | +5V | 1 | 1 | R3
[19 empty] | 1 | +5V | 1 | 1 | R11
[19 empty] | 1 | +5V | 1 | 1 | R10
[19 empty] | 1 | +5V | 1 | 1 | R9
[19 empty] | 1 | +5V | 1 | 1 | C2
[19 empty] | 1 | +5V | 1 | 2 | JP1
[19 empty] | 1 | +5V | 1 | 1 | C3
[19 empty] | 1 | +5V | 1 | 2 | D3
[19 empty] | 2 | Net-(U1-Pad11) | 2 | 2 | U1
[19 empty] | 2 | Net-(U1-Pad11) | 2 | 3 | U1
[19 empty] | 2 | Net-(U1-Pad11) | 2 | 5 | U1
[19 empty] | 2 | Net-(U1-Pad11) | 2 | 9 | U1
[19 empty] | 2 | Net-(U1-Pad11) | 2 | 11 | U1
[19 empty] | 2 | Net-(U1-Pad11) | 2 | 13 | U1
[19 empty] | 3 | Net-(U2-Pad1) | 3 | 1 | U2
[19 empty] | 4 | Net-(D2-Pad1) | 4 | 2 | U2
[19 empty] | 4 | Net-(D2-Pad1) | 4 | 1 | D2
[19 empty] | 4 | Net-(D2-Pad1) | 4 | 1 | R2
[19 empty] | 5 | Net-(U2-Pad4) | 5 | 4 | U2
[19 empty] | 6 | Net-(R3-Pad2) | 6 | 6 | U2
[19 empty] | 6 | Net-(R3-Pad2) | 6 | 2 | R3
[19 empty] | 6 | Net-(R3-Pad2) | 6 | 1 | U1
[19 empty] | 7 | Net-(R4-Pad2) | 7 | 2 | R4
[19 empty] | 7 | Net-(R4-Pad2) | 7 | 4 | U1
[19 empty] | 8 | Net-(J2-Pad5) | 8 | 1 | R5
[19 empty] | 8 | Net-(J2-Pad5) | 8 | 5 | J2
[19 empty] | 9 | Net-(R5-Pad2) | 9 | 2 | R5
[19 empty] | 9 | Net-(R5-Pad2) | 9 | 6 | U1
[19 empty] | 10 | Net-(R6-Pad2) | 10 | 2 | R6
[19 empty] | 10 | Net-(R6-Pad2) | 10 | 8 | U1
[19 empty] | 11 | Net-(J4-Pad5) | 11 | 5 | J4
[19 empty] | 11 | Net-(J4-Pad5) | 11 | 1 | R7
[19 empty] | 12 | Net-(R7-Pad2) | 12 | 10 | U1
[19 empty] | 12 | Net-(R7-Pad2) | 12 | 2 | R7
[19 empty] | 13 | Net-(J5-Pad5) | 13 | 1 | R8
[19 empty] | 13 | Net-(J5-Pad5) | 13 | 5 | J5
[19 empty] | 14 | Net-(R8-Pad2) | 14 | 12 | U1
[19 empty] | 14 | Net-(R8-Pad2) | 14 | 2 | R8
[19 empty] | 15 | Net-(D3-Pad1) | 15 | 1 | R4
[19 empty] | 15 | Net-(D3-Pad1) | 15 | 1 | D3
[19 empty] | 16 | Net-(J2-Pad1) | 16 | 1 | J2
[19 empty] | 17 | Net-(J2-Pad3) | 17 | 3 | J2
[19 empty] | 18 | Net-(J3-Pad1) | 18 | 1 | J3
[19 empty] | 19 | Net-(J3-Pad3) | 19 | 3 | J3
[19 empty] | 20 | Net-(J3-Pad5) | 20 | 5 | J3
[19 empty] | 20 | Net-(J3-Pad5) | 20 | 1 | R6
[19 empty] | 21 | Net-(J4-Pad1) | 21 | 1 | J4
[19 empty] | 22 | Net-(J4-Pad3) | 22 | 3 | J4
[19 empty] | 23 | Net-(J5-Pad1) | 23 | 1 | J5
[19 empty] | 24 | Net-(J5-Pad3) | 24 | 3 | J5
[19 empty] | 25 | Net-(J2-Pad4) | 25 | 4 | J2
[19 empty] | 25 | Net-(J2-Pad4) | 25 | 2 | R9
[19 empty] | 26 | Net-(J3-Pad4) | 26 | 2 | R10
[19 empty] | 26 | Net-(J3-Pad4) | 26 | 4 | J3
[19 empty] | 27 | Net-(J4-Pad4) | 27 | 2 | R11
[19 empty] | 27 | Net-(J4-Pad4) | 27 | 4 | J4
[19 empty] | 28 | Net-(J5-Pad4) | 28 | 4 | J5
[19 empty] | 28 | Net-(J5-Pad4) | 28 | 2 | R12
[19 empty] | 29 | Net-(J1-Pad1) | 29 | 1 | J1
[19 empty] | 30 | Net-(J1-Pad2) | 30 | 2 | J1
[19 empty] | 31 | Net-(J1-Pad3) | 31 | 3 | J1
[19 empty] | 32 | Net-(J1-Pad4) | 32 | 4 | J1
[19 empty] | 32 | Net-(J1-Pad4) | 32 | 2 | R2
[19 empty] | 33 | Net-(D2-Pad2) | 33 | 3 | U2
[19 empty] | 33 | Net-(D2-Pad2) | 33 | 5 | J1
[19 empty] | 33 | Net-(D2-Pad2) | 33 | 2 | D2
[19 empty] | 34 | Net-(D1-Pad2) | 34 | 2 | D1
[19 empty] | 34 | Net-(D1-Pad2) | 34 | 2 | R1
[19 empty] | 35 | Net-(C1-Pad1) | 35 | 1 | U3
[19 empty] | 35 | Net-(C1-Pad1) | 35 | 3 | JP1
[19 empty] | 35 | Net-(C1-Pad1) | 35 | 1 | C1
[19 empty] | 35 | Net-(C1-Pad1) | 35 | 1 | J6
[19 empty] | 36 | Net-(R13-Pad1) | 36 | 7 | U2
[19 empty] | 36 | Net-(R13-Pad1) | 36 | 1 | R13
[19 empty] | 37 | GND | 37 | 2 | C2
[19 empty] | 37 | GND | 37 | 2 | C4
[19 empty] | 37 | GND | 37 | 2 | J6
[19 empty] | 37 | GND | 37 | 2 | C1
[19 empty] | 37 | GND | 37 | 1 | D1
[19 empty] | 37 | GND | 37 | 2 | R13
[19 empty] | 37 | GND | 37 | 2 | J5
[19 empty] | 37 | GND | 37 | 2 | J4
[19 empty] | 37 | GND | 37 | 2 | J3
[19 empty] | 37 | GND | 37 | 2 | J2
[19 empty] | 37 | GND | 37 | 2 | U3
[19 empty] | 37 | GND | 37 | 2 | C3
[19 empty] | 37 | GND | 37 | 5 | U2
[19 empty] | 37 | GND | 37 | 7 | U1
[19 empty] | 38 | Net-(JP1-Pad1) | 38 | 3 | U3
[19 empty] | 38 | Net-(JP1-Pad1) | 38 | 1 | JP1